## readme
Please note that for all configuration parameters the units are flexible, i.e. for the parameter CONFIG_AscentSpeed the units could be in mm/s or cm/s depending on the float type - as long as the units adhere to the standard unit definitions as described for the technical files. Pre-deployment / launch configuration parameters are reported in the launch configuration section of the metafile, this includes the subset of parameters that do not change for the life of the float. The subset of configuration parameters that change for each mission are reported in the mission configuration section of the metafile.
History of Argo parameters list
date | who | description
2022-08-01 | jean-philippe rannou | add 21 new configuration parameters for provor cts5 multi-parking mode
2022-09-23 | john gilson | multi-parking parameters set to active minor comment changes as well as fixing the CONFIG names in lines 228-232 to read 'Phase' instead of 'Pase'
2025-04-23 | Romain Cancouët | add CONFIG_EndOfLifeAtDepth_LOGICAL
2025-06-06 | thierry carval | add "nvs code" column
2025-12-09 | Delphine Dobler | rename column names to be homogeneous with tech_parameter_name Excel file (order -> Id, explanation -> description, etc.) Core Argo obsolete sheet removed (older versions are now available from github) add columns for templates and units. template used to group 20 parameters back to 4 pressure offset moved to bgc Excel spreadsheet homogenisation in description
2026-03-10 | Romain Cancouët | Add tab with GDAC audit and usage of parameters (nb floats, platform_type, DAC) Update missing description for some parameters (TWR floats) Final review
2026-03-11 | Romain Cancouët | Removed multiparking previous parameters Removed etc tab (multiparking)
2026-06-09 | Romain Cancouët | CC00062 - CONFIG_GroundingModeDeepZoneThickness_dbar undeprecated
| Future? | Also add columns with categories (Ice, Hydraulic, Sampling etc.) and possibly subcategories (pump, valve, piston, etc.) to help manage the table and check for redudancy, or existing parameters before adding new ones

## Core Argo
Argo configuration parameters, version x.x, updated on 9 June 2026 | [6 empty] | GDAC AUDIT 20260109 |  | NEW COLUMNS ADDED
ID | Configuration Variable Name | Description | Comment/Action | Mandatory/Optional | update date | obsolete date | Nb_Floats | Biggest status for the float using the param (1= closed, 2=inactif, 3=operational) | NVS R18 ID | Unit/extension | param | digit (D)
1 | CONFIG_<PARAM>InverseGain_COUNT | Inverse of the gain used to pack the P, T and S data. |  | O |  |  | 2572 | 3 | CC00001 | COUNT | PRES,PSAL,TEMP
2 | CONFIG_<PARAM>Offset_COUNT | Offset used to pack the P, T and S data. |  | O |  |  | 2572 | 3 | CC00002 | COUNT | PRES,PSAL,TEMP
3 | CONFIG_AscentAdjustmentToBuoyancy_seconds | Controls the ascent rate, commonly cited as buoyancy nudge. Units can be of several types depending on the float model. |  | O | 2026-03-05 |  | 1382 | 3 | CC00003 | COUNT, days, hours, minutes, seconds, dsec, csec, msec, usec
4 | CONFIG_AscentEndThreshold_dbar | Threshold used by the float to stop ascent speed control and pump actions. |  | O |  |  | 1766 | 3 | CC00004 | bar, dbar, cbar, mbar, inHg
5 | CONFIG_AscentSamplingPeriod_seconds | Sampling period during the ascending profile. |  | O |  |  | 2795 | 3 | CC00005 | days, hours, minutes, seconds, dsec, csec, msec, usec
6 | CONFIG_AscentSpeed_mm/s | Ascent speed during upcast. |  | M if applies |  |  | 2352 | 3 | CC00006 | cm/s, mm/s
7 | CONFIG_AscentSpeedFactor_NUMBER | This factor defines the speed of the ascent phase (between 0: nominal speed and 5: lowest speed). |  | O |  |  | 134 | 3 | CC00007 | NUMBER
8 | CONFIG_AscentSpeedMin_mm/s | Float minimum ascent speed before activating the pump. |  | O |  |  | 1901 | 3 | CC00008 | cm/s, mm/s
9 | CONFIG_AscentSpeedStartPressureThresholdForSlowPhase_dbar | Pressure threshold to start the slow ascent speed phase. |  | O |  |  | 365 | 3 | CC00009 | bar, dbar, cbar, mbar, inHg
10 | CONFIG_AscentTime_hours | Preset duration of ascent. | note - have changed 'interval' to 'duration' to be more explanatory and consistent with other variables | M if applies |  |  | 3577 | 3 | CC00010 | days, hours, minutes, seconds
11 | CONFIG_AscentToSurfaceTimeOut_hours | Maximum time a float will try to reach its target depth (surface) before aborting this step. |  | M if applies |  |  | 13281 | 3 | CC00011 | days, hours, minutes, seconds
12 | CONFIG_AscentVerticalThresholdForBuoyancyAction_dbar | Threshold: during CONFIG_PressureCheckTimeAscent_minutes, if the float vertical motion is less than this threshold, then the float performs buoyancy adjustments. |  | O |  |  | 1622 | 3 | CC00012 | bar, dbar, cbar, mbar, inHg
13 | CONFIG_BitMaskMonthsIceDetectionActive_NUMBER | Indicates for which months the ice detection algorithm is active - months in reverse order. The bit mask is input as a 3 digit hexadecimal value in the mission file sent to the float. This parameter in the metadata file however is the decimal number of that hexadecimal value. For example for the Southern Hemisphere the default position is to have the ice detection algorithm active for all months except February: the hexadecimal value in the mission file is 'FFD' (or 1111 1111 1101 in binary representation), and the associated decimal value for the configuration parameter in the metafile would be 4093. The northern hemisphere default would be all months active except for August: the hexadecimal value is 'F7F' (or 1111 0111 1111 in binary representation) and the associated decimal value for the configuration parameter in the metafile would be 3967. | On the GDAC there are hex values stored here | O |  |  | 2720 | 3 | CC00013 | NUMBER
14 | CONFIG_BitMaskMonthsIceEvasionActive_NUMBER | Indicates for which months the ice evasion is active - months in reverse order. This is a parameter for AC1 which provides the months it should be used. |  |  |  |  | 16 | 1 | CC00014 | NUMBER
15 | CONFIG_BuoyancyMinimum_COUNT | Minimum allowable buoyancy position in counts, overriding any other count setting. This configuration parameter prevents the movement of oil from the oil compartment of the bladder into the oil reservoir at the specified count to manage the maximum depth of a descent. |  | O |  |  | 388 | 3 | CC00015 | COUNT
16 | CONFIG_BuoyancyNudgeToPark_COUNT | Number of counts to change the piston position from its current position in the direction that will bring the float closer to the Park depth. It is applied after three successive pressure samples that are outside the dead band specified by CONFIG_PressureTargetToleranceDuringDrift_dbar. |  | O |  |  | 388 | 3 | CC00016 | COUNT
17 | CONFIG_BuoyancyReductionFirstThreshold_dbar | First threshold of the buoyancy reduction phase. |  | O |  |  | 2429 | 3 | CC00017 | bar, dbar, cbar, mbar, inHg
18 | CONFIG_BuoyancyReductionSecondThreshold_dbar | Second threshold of the buoyancy reduction phase. |  | O |  |  | 2520 | 3 | CC00018 | bar, dbar, cbar, mbar, inHg
19 | CONFIG_ClockAscentEndTimeProfile1_HHMM | Ascent end time of Profile 1 (expected time at the surface of Profile 1). | the expected time at the surface of Profile 1 | O |  | 2026-03-09 | 0 | 0 | CC00019 | YYYYMMDD, HHMMSS, YYYYMMDDHHMMSS, HHMM, MMSS, YYYY, DD, HH, MM
20 | CONFIG_ClockAscentEndTimeProfile2_HHMM | Ascent end time of Profile 2 (expected time at the surface of Profile 2). | the expected time at the surface of Profile 2 | O |  | 2026-03-09 | 0 | 0 | CC00020 | YYYYMMDD, HHMMSS, YYYYMMDDHHMMSS, HHMM, MMSS, YYYY, DD, HH, MM
21 | CONFIG_ClockAscentEndTimeProfile3_HHMM | Ascent end time of Profile 3 (expected time at the surface of Profile 3). | the expected time at the surface of Profile 3 | O |  | 2026-03-09 | 0 | 0 | CC00021 | YYYYMMDD, HHMMSS, YYYYMMDDHHMMSS, HHMM, MMSS, YYYY, DD, HH, MM
22 | CONFIG_ClockAscentStart_minutes | Preset time to start ascent profile. Units = minutes if expressed in minutes past midnight. Units = HH if expressed in 24 hour clock. | potentially phase determining, phase 0 if never changed | O |  |  | 1220 | 3 | CC00022 | minutes, HH
23 | CONFIG_ClockPresetStartCycle_LOGICAL | Cycle to start at a preset time (0 = Disabled, 1 = Enabled). | potentially phase determining, phase 0 if never changed | O |  | 2026-03-09 | 0 | 0 | CC00023 | LOGICAL
24 | CONFIG_ClockStartCycle_minutes | Preset time to start the cycle, in minutes after midnight. | potentially phase determining, phase 0 if never changed | O |  |  | 19 | 1 | CC00024 | days, hours, minutes, seconds
25 | CONFIG_CompensatorHyperRetraction_COUNT | Setting for the compensator hyper-retraction. | phase 0 | O |  |  | 959 | 3 | CC00025 | COUNT
26 | CONFIG_ConnectionFailureTimeOut_minutes | Maximum delay allowed for the float to connect to the RUDICS server. Default value is 30 minutes. |  |  | 2026-03-05 |  | 117 | 3 | CC00026 | hours, minutes, seconds
27 | CONFIG_ConnectionInitialTimeOut_seconds | Connection time out allowed for initial connection to the RUDICS server. Default value is 30 minutes. |  | O |  |  | 0 | 0 | CC00027 | hours, minutes, seconds
28 | CONFIG_ConnectionTimeOut_seconds | Maximum transmission period for one telemetry session (if overcrossed, the float disconnects, starts a new cycle and will transmit the remaining stored data at the next transmission session). |  | O |  |  | 2716 | 3 | CC00028 | hours, minutes, seconds
29 | CONFIG_CPActivationPressure_dbar | CP Activation Pressure. |  | O |  |  | 3453 | 3 | CC00029 | bar, dbar, cbar, mbar, inHg
30 | CONFIG_CTDPumpStopPressure_dbar | Pressure at which the CTD pump is switched off. As the float ascends, the code looks at the pressure and if <= CONFIG_CTDPumpStopPressure, the CTD is turned off. CTDPumpStopPressure is a firmware threshold and as such, data may continue to be collected for a limited span after the threshold is recognized. Especially in floats that return high resolution discrete data, there might be data collected shallower than the cut off, due to the discrete nature of the pressure data and also due to the time necessary for the firmware to turn off the CTD once the pressure threshold is reached. For example for SOLOII floats the CTD is switched off at 1dbar, and typically the shallowest data is from 0.5 to 0.8 dbar. This shallow data should be carefully assessed for its validity. |  | O |  |  | 5472 | 3 | CC00030 | bar, dbar, cbar, mbar, inHg
31 | CONFIG_CTDPumpStopPressureOffset_dbar | Pressure added to the most recently measured pressure at the surface, the sum of which is the pressure at which the conductivity, temperature and pressure sampling stops for a pumped type CTD. It is also the pressure at which the Surface phase begins. |  | O |  |  | 284 | 3 | CC00031 | bar, dbar, cbar, mbar, inHg
32 | CONFIG_CTDPumpStopPressurePlusThreshold_dbar | Sum of CONFIG_CTDPumpStopPressure_dbar plus a pressure threshold or overlap (Poverlap). For PROVOR floats with software versions < 5816A00 and ARVOR floats with software versions < 5605A00, Poverlap is defined as follows: Poverlap = bin_size/2. For PROVOR floats with software versions >= 5816A00 and ARVOR floats with software versions >=5605A00, Poverlap = 0.5 dbar. |  | O |  |  | 2839 | 3 | CC00032 | bar, dbar, cbar, mbar, inHg
33 | CONFIG_CycleTime_hours | Total duration of one cycle, usually close to 240 hours (10 days). For SOLO floats this is the total duration of one cycle, assuming that all float operations reach their full time-out intervals before moving to the next float stage. Typically the actual cycle time will be shorter than this value. |  | M if applies |  |  | 13596 | 3 | CC00033 | days, hours, minutes, seconds
34 | CONFIG_DebugBits_NUMBER | Provides the ability (enable/disable) for engineering information to be reported back by the float (APF9). | Brian Leslie March 2026: TWR APF11 doesn’t quite have an equivalent although the closest thing might be the VitalsMask mission parameter but it does different things and values do not mean the same. | O | 2026-03-06 |  | 693 | 3 | CC00034 | NUMBER, hex
35 | CONFIG_DeepestPressureAscendingProfile_dbar | Deepest pressure sampled in the ascending profile. | clarification sought - does this differ from profile pressure? If not, delete this variable | O |  |  | 2 | 1 | CC00035 | bar, dbar, cbar, mbar, inHg
36 | CONFIG_DeepestPressureDescendingProfile_dbar | Deepest pressure sampled in the descending profile. | clarification sought - does this differ from profile pressure? If not, delete this variable | O |  |  | 3 | 1 | CC00036 | bar, dbar, cbar, mbar, inHg
37 | CONFIG_DeepProfileFirstFloat_LOGICAL | Perform a profile on deployment (1 = YES, 0 = NO). This means that when the float is deployed, it skips the drift phase at the PARKING depth and sinks directly to the PROFILE depth and starts ascending for the first profile. E.g, this concerns some APEX floats. Independent of the Park and Profile cycle length, the first profile is always a Deep Profile that begins at the Profile Depth. This means the float returns a CTD profile relatively soon, typically less than a day, after the float is deployed. This feature supports comparison of the initial float profile with a conventional CTD cast from the ship. The result is that the first cycle is of shorter duration with a profile depth equal to PROFILE configuration pressure (regardless of the CONFIG_ParkAndProfileCycleCounter_COUNT configuration information). |  | O |  |  | 1281 | 3 | CC00037 | LOGICAL
38 | CONFIG_DelayBeforeMissionStart_minutes | Float waiting period before the first cycle of its mission. |  |  |  |  | 3514 | 3 | CC00038 | days, hours, minutes, seconds
39 | CONFIG_DepthTable_NUMBER | Depth table number for profiler sampling pressures. | phase 0 | O |  |  | 1702 | 3 | CC00039 | NUMBER
40 | CONFIG_DescentAdjustmentToBuoyancy_seconds | Controls the descent rate, commonly cited as 'buoyancy nudge'. For SOLO-II it is seconds pump is run to adjust float descent rate from drift depth to profile depth; unit can also be in COUNT. The SOLO-II floats are ballasted for profile depth, if the floats are poorly ballasted, float will descend quite fast to profile depth. The more pumping that is done at 1000db that is unnecessary at 2000db will save energy and it can be used as an energy saving measure. Occasionally this means the float will stop short of profile depth but won't have grounded. |  | O |  |  | 1150 | 3 | CC00040 | COUNT, days, hours, minutes, seconds, dsec, csec, msec, usec
41 | CONFIG_DescentSpeed_mm/s | Descent speed during downcast. It can be used to estimate the time to descent from parking pressure to profile pressure. | changeable | M if applies |  |  | 2489 | 3 | CC00041 | cm/s, mm/s
42 | CONFIG_DescentSpeedMin_mm/s | Float minimum descent speed before activating the valve. |  | O |  |  | 134 | 3 | CC00042 | cm/s, mm/s
43 | CONFIG_DescentToParkPresSamplingTime_seconds | Sampling period during the descent to parking pressure. |  |  |  |  | 2875 | 3 | CC00043 | days, hours, minutes, seconds, dsec, csec, msec, usec
44 | CONFIG_DescentToParkTimeOut_hours | Maximum time a float will try to reach its target depth (park) before aborting this step. |  | M if applies |  |  | 7719 | 3 | CC00044 | days, hours, minutes, seconds
45 | CONFIG_DescentToProfTimeOut_hours | Maximum amount of time allowed for the float to descend to Profile pressure from Park pressure. | this variable should cover 'DELAI parameter required for tajectory processing | M if applies |  |  | 6667 | 3 | CC00045 | days, hours, minutes, seconds
46 | CONFIG_DescentVerticalThresholdForBuoyancyAction_dbar | Threshold. If the float vertical motion, during CONFIG_PressureCheckTimeDescent_minutes, is less than this threshold, the float makes buoyancy adjustments. |  | O |  |  | 953 | 3 | CC00046 | bar, dbar, cbar, mbar, inHg
47 | CONFIG_Direction_NUMBER | Profiling direction(s) with 1 = Ascending, 2 = Descending and 3 = Ascending and Descending. |  | M if applies |  |  | 8912 | 3 | CC00047 | NUMBER, LOGICAL
48 | CONFIG_DownTime_hours | Preset duration of the down time (from start of descent to start of ascent). | important for trajectory files | M if applies |  |  | 10611 | 3 | CC00048 | days, hours, minutes, seconds
49 | CONFIG_DownTimeAutumnWinter_hours | Preset duration of the down time (from start of descent to start of ascent) specific to the autumn/winter period. | changeable | O |  | 2026-03-09 | 0 | 0 | CC00049 | days, hours, minutes, seconds
50 | CONFIG_DownTimeExpiryTimeOfDay_minutes | Time out value for expiration of the down time (in minutes past midnight). |  | O |  |  | 956 | 3 | CC00050 | hours, minutes, seconds
51 | CONFIG_DownTimeSpringSummer_hours | preset duration of the down time (start of descent to start of ascent) specific to the spring/summer period | changeable | O |  | 2026-03-09 | 0 | 0 | CC00051 | days, hours, minutes, seconds
52 | CONFIG_EmergencyModeWaterLeakDetection_LOGICAL | Water leak emergency mode. If set to yes, the float will transition to the Emergency mode upon detection of an internal water leak. If set to no, the float will only log the condition to the system_log.txt file. |  | O |  |  | 284 | 3 | CC00052 | LOGICAL
53 | CONFIG_FirstBuoyancyNudge_COUNT | Test message data - initial buoyancy nudge which is used at both the beginning and end of the profile. | phase 0 | O |  |  | 2842 | 3 | CC00053 | COUNT
54 | CONFIG_FloatReferenceDay_FloatDay | Reference day. For PROVOR and ARVOR floats, this refers to the day number on which the first profile is to be made. The day when the mission starts is day zero. | phase 0 | O |  |  | 3673 | 3 | CC00054 | FloatDay
55 | CONFIG_GPSAcquisitionEndCycle_LOGICAL | Perform a GPS session to acquire a GPS fix at the end of the cycle (1 = YES, 0 = NO). |  | O |  |  | 134 | 3 | CC00055 | LOGICAL
56 | CONFIG_GPSAcquisitionEndOfLife_LOGICAL | Perform a GPS session to acquire a GPS fix in each End Of Life transmission (1 = YES, 0 = NO). |  | O |  |  | 134 | 3 | CC00056 | LOGICAL
57 | CONFIG_GPSImprovedLocation_LOGICAL | Use the GPS improved location mode. When the float altitude is 0 meter, this mode provides better locations. |  | O |  |  | 134 | 3 | CC00057 | LOGICAL
58 | CONFIG_GPSSetClock_LOGICAL | Set the float Real Time Clock with GPS time. | To disable float clock set from GPS time when at surface. | O |  | 2026-03-09 | 0 | 0 | CC00058 | LOGICAL
59 | CONFIG_GPSSetClockSensorCard_LOGICAL | When the float Real Time Clock is set, also set the clock of the measurement card. | JP Comments: Don't know how to name the CTS5 electronic cards (there is one card for the float and the CTD and one for the Bio sensors). Esmee comments: JP this was labelled as GPS - is it appropriate to put GPS in front of original proposed name? |  |  |  | 134 | 3 | CC00059 | LOGICAL
60 | CONFIG_GPSTimeout_seconds | Timeout for GPS acquisition. |  | O |  |  | 1394 | 3 | CC00060 | hours, minutes, seconds
61 | CONFIG_GroundingMode_LOGICAL | Scenario followed by the float when a grounding is detected. Values and possibilities vary according to float types, check specific manuals for details. | Change _LOGICAL to _NUMBER (can have value 2). _LOGICAL also allowed. 2883 with unit Logical vs 140 with unit NUMBER | O | 2026-03-05 |  | 3023 | 3 | CC00061 | LOGICAL, NUMBER
62 | CONFIG_GroundingModeDeepZoneThickness_dbar | In case of grounding during the descent to profile depth phase, this parameter (PM18 in float user manual) defines the thickness of a new deep zone (from profile start pressure) for the purpose of data reduction. The thickness of the slices is 1 dbar in this zone. Should be set to 0 to disable this function. |  |  |  |  | 0 | 0 | CC00062 | bar, dbar, cbar, mbar, inHg
63 | CONFIG_GroundingModeForProfileDepth_NUMBER | Scenario followed by the float when a grounding is detected during descent to profile, or profile drift depth. Values and possibilities vary according to float types, check specific manuals for details. | In this float version the actions to be performed when a grounding is detected at parking depth (stored in CONFIG_GroundingMode_NUMBER) or at profile depth (stored in CONFIG_GroundingModeForProfileDepth_NUMBER) may differ. Consequently we need 2 configuration parameters. | O | 2026-03-05 |  | 6 | 3 | CC00063 | NUMBER
64 | CONFIG_GroundingModeMinPresThreshold_dbar | If in grounding mode 0, the float changes its drift pressure only if its current pressure is greater than this value. |  | O |  |  | 2520 | 3 | CC00064 | bar, dbar, cbar, mbar, inHg
65 | CONFIG_GroundingModePresAdjustment_dbar | If in grounding mode 0, the float changes its drift pressure to its programmed one minus this value only if its current pressure is greater than this value. |  | O |  |  | 2563 | 3 | CC00065 | bar, dbar, cbar, mbar, inHg
66 | CONFIG_HangingMode_NUMBER | Scenario followed by the float when a hanging (too low vertical motion after having activated its pump) during the ascent is detected. This parameter configures (with the same idea as CONFIG_GroundingMode_NUMBER for grounding) what should be the actions to perform to try to escape from hanging (e.g., it can activate its pump and valve alternatively to try to escape, or abandon the ascent and switch to the next scheduled task). |  | O | 2026-03-05 |  | 134 | 3 | CC00066 | NUMBER
67 | CONFIG_HydraulicDataTransmission_LOGICAL | Transmit hydraulic data (recorded pump/valve actions with time, pressure and duration) at the end of the cycle (1 = YES, 0 = NO). |  | O | 2026-03-05 |  | 1422 | 3 | CC00067 | LOGICAL
68 | CONFIG_HyperRetractionStopPressure_dbar | For Apex APF11 Iridium floats, Hyper Retraction is used to pull in an amount of oil to temporarily increase a float density as it leaves the ocean surface. The result of the increased float density allows a float to move through a mixed density layer more easily or allows a float to descend at a faster rate. In particular, the HyperRetractPressure is the pressure that the float uses to restore the piston back to the ParkDescentCount. |  | O |  |  | 357 | 3 | CC00068 | bar, dbar, cbar, mbar, inHg
69 | CONFIG_IceDetection_degC | Temperature threshold under which profiles are aborted (suspicion of ice formation conditions). |  | M if applies |  |  | 2759 | 3 | CC00069 | degC, mdegC
70 | CONFIG_IceDetectionAcousticStartPressureThreshold_dbar | Pressure threshold to start the acoustic ice detection test. | [JP additional comments: Concerning ice detection and avoidance, this float uses 3 algorithms: - AC1: it stops profiles at a given depth for given months in the year - ISA: the (well known) ISA algorithm which determines possible ice coverage from TEMP (and PSAL in this case) measurements - AID: the Acoustic Ice Detection which used an acoustic altimeter to detect ice at sea surface]. | M if applies |  | 2026-03-09 | 0 | 0 | CC00070 | bar, dbar, cbar, mbar, inHg
71 | CONFIG_IceDetectionAscentVerticalThresholdForBuoyancyAction_dbar | Threshold. This is similar to CONFIG_AscentVerticalThresholdForBuoyancyAction_dbar but for a float in ice detection mode. |  | O |  |  | 343 | 3 | CC00071 | bar, dbar, cbar, mbar, inHg
72 | CONFIG_IceDetectionConnectionTimeOut_minutes | Time out. This is similar to CONFIG_ConnectionTimeOut_minutes but for the first telemetry session of a float in ice detection mode. In ice detection mode, the float reduces the timeout of the first Iridium connection: if the first connection fails the cycle is aborted (ice probably present) but if the first connection succeeds (waters free of ice) the float switches to the nominal timeout (CONFIG_ConnectionTimeOut_minutes) for the following transmissions of the current cycle. |  | O |  |  | 335 | 3 | CC00072 | days, hours, minutes, seconds
73 | CONFIG_IceDetectionConsecutiveDetectionBeforeFloatSurfaceInhibition_Number | Number of consecutive ISA detections before float surface inhibition. If fewer consecutive ice detections are made, then the float will immediately seek the surface if mixed layer temp is warm. |  | O |  |  | 357 | 3 | CC00073 | NUMBER
74 | CONFIG_IceDetectionDescentVerticalThresholdToEndBuoyancyInversionPhase_dbar | Threshold. When the cycle is aborted, this threshold is used to detect speed inversion and to stop buoyancy inversion phase. |  | O |  |  | 448 | 3 | CC00074 | bar, dbar, cbar, mbar, inHg
75 | CONFIG_IceDetectionISAMode_NUMBER | Mode of the ISA ice detection algorithm (see float manual for details). E.g: For March 2018 firmware, the values signifiations are: 0 = not used, 1 = algorithm based on temperature median value, 2 = algorithm based on temperature median value and associated salinities. |  | O |  | 2026-03-09 | 0 | 0 | CC00075 | NUMBER
76 | CONFIG_IceDetectionMaxDaysNoTransmission_NUMBER | Maximum delay in number of days of no transmission due to the ice detection algorithm. This parameter is used to disable the ice detection algorithm and force the float to surface even if ice is detected. | Unit is always NUMBER (a number of days). Unit _days removed in allowed units. The best option would have been to use “CONFIG_IceDetectionMaxPeriodNoTransmission_days” to be consistent with IC00. | O | 2026-03-06 |  | 344 | 3 | CC00076 | NUMBER
77 | CONFIG_IceDetectionMixedLayerPMax_dbar | Maximum sampling pressure used by ice cover detection algorithm (i.e., start pressure threshold for ice detection algorithm). |  | M if applies |  |  | 2463 | 3 | CC00077 | bar, dbar, cbar, mbar, inHg
78 | CONFIG_IceDetectionMixedLayerPMin_dbar | Minimum sampling pressure used by ice cover detection algorithm (i.e., end pressure threshold for ice detection algorithm). |  | M if applies |  |  | 2355 | 3 | CC00078 | bar, dbar, cbar, mbar, inHg
79 | CONFIG_IceDetectionNoVerticalMotionTimeOut_csec | Threshold. When the float is in ice detection mode, if, despite of pump actions, no vertical motion is detected during this delay or this volume transfered, then the cycle is aborted. |  | O |  |  | 347 | 3 | CC00079 | minutes, seconds, dsec, csec, msec, usec, cm^3
80 | CONFIG_IceDetectionOilVolumeForFirstValveAction_cm^3 | Volume of the first valve action of a buoyancy inversion phase. |  | O |  |  | 105 | 3 | CC00080 | cm^3
81 | CONFIG_IceDetectionOilVolumeMinForGroundingDetection_cm^3 | Similar to CONFIG_OilVolumeMinForGroundingDetection_cm^3 but for a float in a buoyancy inversion phase. |  | O |  |  | 448 | 3 | CC00081 | cm^3
82 | CONFIG_IceDetectionOilVolumePerValveAction_cm^3 | Valve action duration during the buoyancy inversion phase. |  | O |  |  | 448 | 3 | CC00082 | cm^3
83 | CONFIG_IceDetectionPressureInterval_dbar | Sampling interval used by the float to collect T and S between CONFIG_IceDetectionMixedLayerPMax_dbar and CONFIG_IceDetectionMixedLayerPMin_dbar for the TEMP comparison, within the Ice Detection algorithm. Units can be dbar (e.g. PROVOR CTS5) or minutes (e.g. ARVOR). | It is the pressure interval used by the float to collect T and S samples between CONFIG_IceDetectionMixedLayerPMax_dbar and CONFIG_IceDetectionMixedLayerPMin_dbar for the TEMP comparison. | O | 2026-03-05 |  | 362 | 3 | CC00083 | bar, dbar, cbar, mbar, inHg
84 | CONFIG_IceDetectionPumpActionMaxTimeAscent_csec | Similar to CONFIG_PumpActionMaxTimeAscent_csec but for a float in ice detection mode. |  | O |  |  | 343 | 3 | CC00084 | seconds, dsec, csec, msec, usec
85 | CONFIG_IceDetectionSalinityCoefficient_NUMBER | Coefficient used when Salinity is considered in the ice evasion criteria (i.e. median(TEMP) < CONFIG_IceDetection_degC+CONFIG_IceDetectionSalinityCoefficient_NUMBER*median(PSAL)). |  | O |  |  | 19 | 1 | CC00085 | NUMBER
86 | CONFIG_IceDetectionSpringInhibitionAscentEnd_dbar | Ice evasion depth for the spring inhibition part of the ISA algorithm. | What I undersand is that "spring inhibition" is the first step of the ISA algorithm. If the ISA algorithm raised (with the TEMP comparison) a profile evasion in the last CONFIG_IceDetectionSpringInhibitionDelaySinceLastIceEvasion_NUMBER days, the profile is aborted (without entering in the TEMP comparison loop) at CONFIG_IceDetectionSpringInhibitionAscentEnd_dbar. |  |  |  | 19 | 1 | CC00086 | bar, dbar, cbar, mbar, inHg
87 | CONFIG_IceDetectionSpringInhibitionDelaySinceLastIceEvasion_NUMBER | Maximum delay in number of days (units are days) or in number of cycles (units are NUMBER) since the last ice evasion date to attempt a surfacing. This is often called the 'Spring', where the float stays underwater for a time even though the temperature has warmed. | unit is mainly days. Variable name now ends with _days. 482 with unit days, 1 with unit NUMBER | O | 2026-02-11 |  | 483 | 3 | CC00087 | NUMBER, days
88 | CONFIG_IceDetectionStartPressure_dbar | Start pressure of the ice detection algorithm. | The float collects T and S samples from CONFIG_IceDetectionMixedLayerPMax_dbar (=50dbar) but starts the TEMP comparison at CONFIG_IceDetectionStart_dbar (=20dbar). Thus, the samples collected between 50 and 20 dbar are used for the first TEMP comparison. |  |  |  | 132 | 3 | CC00088 | bar, dbar, cbar, mbar, inHg
89 | CONFIG_IceDetectionTestDuration_seconds | Duration of the ice detection test. | [Esmee comments: JP _ is this acoustic ice detection only? Or all three listed above? | O |  | 2026-03-09 | 0 | 0 | CC00089 | days, hours, minutes, seconds, dsec, csec, msec, usec
90 | CONFIG_IceEvasionStopPressure_dbar | Ice evasion depth. This is a parameter for AC1 ice algorithm which aborts the profile at a prescribed depth (CONFIG_IceEvasionDepth_dbar) without any check on environmental conditions (AC1, ISA and AID algorithms are used together in the ice version of the CTS5). | Original proposed name was: CONFIG_IceEvasionDepth_dbar | O |  |  | 16 | 1 | CC00090 | bar, dbar, cbar, mbar, inHg
91 | CONFIG_IceDetectionMaxCycles_NUMBER | Maximum number of Ice Descent and Ice Ascent cycles the float will perform when it is unable to perform telemetry. When it has completed the specified number of cycles, the float will continue with the next profiling cycle. Range: [0-24] cycles. If IceDescentCycles is disabled, then the float will try to detect an ice cap if it cannot find the sky. If IceDescentCycles is enabled, the float will not try to detect the ice cap and will operate in accordance with 'Ice Descent and Ice Ascent Cycles' where it tries to drift out from under an ice cap. |  | O |  |  | 25 | 3 | CC00091 | NUMBER
92 | CONFIG_IceDetectionFirstTelemetryDay_NUMBER | First day of the year during which telemetry is attempted during the Surface phase. When the float surfaces on a day that is not specified, it does not attempt telemetry and immediately begins the Park Descent phase for the next profiling cycle. TelemetryDays are specified with a start day and an end day. The start day is the first day of the transmit season for the year. The end day is the last day of the transmit season for the year. A setting of 0 0 disables TelemetryDays, and the float attempts telemetry during each Surface Phase. |  | O |  | 2026-03-09 | 0 | 0 | CC00092 | NUMBER
93 | CONFIG_IceDetectionEndTelemetryDay_NUMBER | Last day of the year during which telemetry is attempted during the Surface phase. When the float surfaces on a day that is not specified, it does not attempt telemetry and immediately begins the Park Descent phase for the next profiling cycle. TelemetryDays are specified with a start day and an end day. The start day is the first day of the transmit season for the year. The end day is the last day of the transmit season for the year. A setting of 0 0 disables TelemetryDays, and the float attempts telemetry during each Surface Phase. |  | O |  | 2026-03-09 | 0 | 0 | CC00093 | NUMBER
94 | CONFIG_IceDetectionTelemetryTimeout_minutes | Amount of time allowed for the float to complete telemetry. A setting of 0 disables IceTelemetryTimeout, and the time available is instead determined by the remaining UpTime of the Ascent phase. |  | O |  | 2026-03-09 | 0 | 0 | CC00094 | days, hours, minutes, seconds
95 | CONFIG_InAirMeasurementPeriodicity_NUMBER | Cycle periodicity of the in air measurement phase: 0 means no in air acquisition, 1 = in air acquisition every cycle, and N = in air acquisition one cycle every N cycles. |  |  |  |  | 1523 | 3 | CC00095 | NUMBER
96 | CONFIG_InAirMeasurementSamplingPeriod_seconds | Sampling period during the in air measurement phase. |  |  |  |  | 1405 | 3 | CC00096 | days, hours, minutes, seconds, dsec, csec, msec, usec
97 | CONFIG_InAirMeasurementTime_minutes | Duration of the in air measurement phase. |  |  |  |  | 1523 | 3 | CC00097 | days, hours, minutes, seconds
98 | CONFIG_InternalCycle<D>LastGregDay_DD | Last day to use float cycle duration #<D> (in gregorian day). <D> is a number denoting the internal cycle label. |  | O |  |  | 282 | 3 | CC00098 | DD |  | 1..9999
99 | CONFIG_InternalCycle<D>LastGregMonth_MM | Last month to use float cycle duration #<D> (in gregorian month). <D> is a number denoting the internal cycle label. |  | O |  |  | 282 | 3 | CC00099 | MM |  | 1..9999
100 | CONFIG_InternalCycle<D>LastGregYear_YYYY | Last year to use float cycle duration #<D> (in gregorian year, two digits). <D> is a number denoting the internal cycle label. |  | O |  |  | 282 | 3 | CC00100 | YYYY |  | 1..9999
101 | CONFIG_InternalCycleTime<D>_hours | Internal cycle duration #<D> (in hours). <D> is a number denoting the internal cycle label. |  | O |  |  | 282 | 3 | CC00101 | days, hours, minutes, seconds |  | 1..9999
102 | CONFIG_InternalPressureCalibrationCoef1_NUMBER | First coefficient used to compute float internal pressure from sensor counts. | Could be managed by <I> | O |  |  | 2296 | 3 | CC00102 | NUMBER
103 | CONFIG_InternalPressureCalibrationCoef2_NUMBER | Second coefficient used to compute float internal pressure from sensor counts. |  | O |  |  | 2296 | 3 | CC00103 | NUMBER
104 | CONFIG_LoggingVerbosity_NUMBER | Logging verbosity is an integer describing the parameters to be output. Lower values produce more terse logging. A verbosity of 2 typically yields standard logging. |  | O | 2026-03-05 |  | 1623 | 3 | CC00104 | NUMBER
105 | CONFIG_MaxAttemptsGPSAcquisitionBeforeResetGPS_COUNT | Maximum number of GPS location acquisition retries before it resets the GPS. |  | O |  |  | 155 | 3 | CC00105 | COUNT
106 | CONFIG_MaxCycles_NUMBER | Number of cycles before float turns itself off, goes into end of life mode, or into recovery mode. | phase 0 | O |  |  | 3345 | 3 | CC00106 | NUMBER
107 | CONFIG_MaxDelayBeforeCycleStart_minutes | Maximum extra time a float can stay on the surface after transmitting. This feature is used for SOLO-II floats to try and make them stay in a particular area, e.g. near the equator for equatorial floats. If a float is drifting at the surface and moving in the wanted direction, the feature is turned on to keep it drifting at the surface in a favourable direction. If the float is moving in an unwanted direction, then this feature is turned off, so that the float dives immediately. | changeable | O |  |  | 1217 | 3 | CC00107 | days, hours, minutes, seconds
108 | CONFIG_MaxSizeEngineeringLogFile_kbyte | Maximum size of engineering log file. |  | O |  |  | 459 | 3 | CC00108 | bit, byte, kbyte
109 | CONFIG_MeasureBattery_LOGICAL | Request a measure of the battery voltage and report it (1 = YES, 0 = NO). | Used by 1 DAC only (HZ), and not used by other DACs decoding the same float types | O |  |  | 576 | 3 | CC00109 | LOGICAL
110 | CONFIG_MinValveActionForSurfaceGroundingDetection_COUNT | Minimum number of surface valve attempts without change in pressure to set the surface grounding flag. |  | O |  |  | 91 | 2 | CC00110 | COUNT
111 | CONFIG_MissionPreludeAutoTest_LOGICAL | If set to yes, the float will transition to the Park Descent phase at the end of the period determined by CONFIG_MissionPreludeTime_hours only if the self test passes. If the self test fails, the float will go into Emergency mode. If set to no, the float will transition to the Park Descent phase whether or not the self test passes. In addition, the test results, pass or fail, will be logged to the system_log.txt file. |  | O |  |  | 284 | 3 | CC00111 | LOGICAL
112 | CONFIG_MissionPreludeTime_hours | Duration (from start up) the float transmits test messages before the first dive. It's crucial in calculating the time of the first descent. | phase 0 | O |  |  | 7715 | 3 | CC00112 | days, hours, minutes, seconds
113 | CONFIG_MissionSignature_NUMBER | Clarification needed. |  | O |  | 2026-03-03 | 0 | 0 | CC00113 | NUMBER
114 | CONFIG_NumberOfInternalCycles_COUNT | Number of internal cycles. |  | O |  |  | 282 | 3 | CC00114 | COUNT
115 | CONFIG_NumberOfOutOfTolerancePresBeforeReposition_COUNT | Number of consecutive pressure measurements outside the target pressure interval before performing a drift readjustment. |  | O |  |  | 2380 | 3 | CC00115 | COUNT
116 | CONFIG_NumberOfSubCycles_NUMBER | Number of sub-cycles performed by the float during one float cycle. |  | O |  |  | 293 | 3 | CC00116 | NUMBER
117 | CONFIG_OilVolumeLastPumpActionBuoyancyAcquisition_cm^3 | Volume of the last pump action of the buoyancy acquisition phase. |  | O |  |  | 140 | 3 | CC00117 | cm^3
118 | CONFIG_OilVolumeMaxPerPumpActionReposition_cm^3 | Threshold for the pump action duration for reposition in the parking drift interval. The pump flow is known for each float and CONFIG_OilVolumeMaxPerPumpActionReposition_cm^3 is converted to a maxDurationOfPumpActionReposition. When a reposition should be performed, the float computes the needed pump action duration. In some specific cases the result can be a huge pump action duration and the result must be thresholded by maxDurationOfPumpActionReposition. |  | O |  |  | 134 | 3 | CC00118 | cm^3
119 | CONFIG_OilVolumeMaxPerValveAction_cm^3 | Threshold for the valve action durations. The valve flow is known for each float and CONFIG_OilVolumeMaxPerValveAction_cm^3 is converted to a maxDurationOfValveAction. During descent phases the float regularly computes a valve duration to sink to the target depth. In some specific cases the result can be a huge valve action duration and the result must be thresholded by maxDurationOfValveAction. |  | O |  |  | 2514 | 3 | CC00119 | cm^3
120 | CONFIG_OilVolumeMinForGroundingDetection_cm^3 | Threshold used to detect a grounding of the float. If there is no vertical motion after having tranfered CONFIG_OilVolumeMinForGroundingDetection_cm^3 through the valve, the grounded flag is activated and the float acts as configurated by the CONFIG_GroundingMode_{unit} parameter. |  | O | 2026-03-05 |  | 2520 | 3 | CC00120 | cm^3
121 | CONFIG_OilVolumeMinPerValveAction_cm^3 | Threshold for the valve action durations. The valve flow is known for each float and CONFIG_OilVolumeMinPerValveAction_cm^3 is converted to a minDurationOfValveAction. During descent phases the float regularly computes a valve duration to sink to the target depth. In some specific cases the result can be a brief valve action duration and the result must be thresholded by minDurationOfValveAction. |  | O |  |  | 121 | 3 | CC00121 | cm^3
122 | CONFIG_OilVolumePerPumpActionAscent_cm^3 | Nominal oil volume of each pump action during ascent. |  | O |  |  | 134 | 3 | CC00122 | cm^3
123 | CONFIG_OilVolumePerPumpActionDescent_cm^3 | Nominal oil volume of each pump action during descent (when the float brakes because of a too fast descent speed). |  | O |  |  | 134 | 3 | CC00123 | cm^3
124 | CONFIG_OkVacuum_COUNT | Internal vacuum threshold. |  | O |  |  | 2655 | 3 | CC00124 | COUNT, bar, dbar, cbar, mbar, inHg
125 | CONFIG_ParkAndProfileCycleCounter_COUNT | Number of profiles performed from Park depth before a deep profile is done. | changeable | O |  |  | 9756 | 3 | CC00125 | COUNT
126 | CONFIG_ParkPressure_dbar | Park pressure. | Mono-parking | M if applies | 2022-09-23 |  | 20157 | 3 | CC00126 | bar, dbar, cbar, mbar, inHg
127 | CONFIG_ParkSamplesPerAverage_COUNT | Number of samples per value reported when the float reports average values. For example, for a float that samples hourly during the park period for 105 hours, and reports the average P and T, this would be 105. | changeable | O |  |  | 113 | 2 | CC00127 | COUNT
128 | CONFIG_ParkSamplingMethod_LOGICAL | Park sampling method (1 = averaged, 0 = spot sampling). | Used by 1 DAC only (CS), and not used by other DACs decoding the same float types | O | 2026-03-05 |  | 250 | 2 | CC00128 | LOGICAL
129 | CONFIG_ParkSamplingNumberValsReported_COUNT | Number of values reported during a single park period. For example, a float may perform hourly sampling for 105 hrs and report this as two averaged samples for that park period. | changeable | O |  |  | 250 | 2 | CC00129 | COUNT
130 | CONFIG_ParkSamplingPeriod_hours | Sampling period during the park phase. | Similar to CONFIG_<short_sensor_name>DriftAtParkPresSamplingPeriod_seconds ? | O | 2026-03-05 |  | 4142 | 3 | CC00130 | days, hours, minutes, seconds
131 | CONFIG_ParkSamplingPeriodSecondary_hours | Configuration parameter for the secondary sampling period during the park phase following CONFIG_ParkSamplingPeriod_hours. This concerns some floats that have two different park sampling periods in a cycle, e.g. 1.5 hours followed by 6 hours. | changeable | O |  |  | 21 | 1 | CC00131 | days, hours, minutes, seconds
132 | CONFIG_ParkTime_hours | Time spent at the parking pressure, not including descending and ascending times. |  | M if applies |  |  | 7719 | 3 | CC00132 | days, hours, minutes, seconds
133 | CONFIG_PistonFullExtension_COUNT | The maximum buoyancy position in counts. The buoyancy pump will shut off if the buoyancy position reaches this maximum value. | Brian Leslie March 2026: For APF9 it has a mission parameter called FullExtension for this. For TWR APF11 this is the "buoyancy_pump_max" system parameter not a mission parameter. | O | 2026-03-06 |  | 2532 | 3 | CC00133 | COUNT
134 | CONFIG_PistonFullRetraction_COUNT | The minimum buoyancy position in counts. The buoyancy pump will shut off if the buoyancy position reaches this minimum value. | Brian Leslie March 2026: For APF9 it had a mission parameter called FullRetraction. For APF11 this is the "buoyancy_pump_min" system parameter not a mission parameter. | O | 2026-03-06 |  | 1166 | 3 | CC00134 | COUNT
135 | CONFIG_PistonPark_COUNT | Preset park piston position. |  | O |  |  | 2538 | 3 | CC00135 | COUNT
136 | CONFIG_PistonPositionBallast_COUNT | The buoyancy position used to ballast the float to be neutrally buoyant at a specified depth (usually 2000 dbar). | Brian Leslie March 2026: I don't think there is an actual parameter for this onboard the float for APF9/APF11 unless its on the UW APF11. There is the Pressure Activation Position which I would say is slightly different. | O | 2026-03-06 |  | 281 | 1 | CC00136 | COUNT
137 | CONFIG_PistonPositionHyperRetraction_COUNT | For Apex APF11 Iridium floats, Hyper Retraction is used to pull in an amount of oil to temporarily increase a float density as it leaves the ocean surface. The result of the increased float density allows a float to move through a mixed density layer more easily or allows a float to descend at a faster rate. In particular, the HyperRetractCount is the temporary piston position used when the float leaves the Surface and starts a ParkDescent. |  | O |  |  | 223 | 3 | CC00137 | COUNT
138 | CONFIG_PistonPositionPressureActivation_COUNT | Preset piston position for pressure activation. | can only go in phase 0 | O |  |  | 1026 | 3 | CC00138 | COUNT
139 | CONFIG_PistonProfile_COUNT | Preset profile piston position. | Used by IN for ARVOR floats… | O |  |  | 2449 | 3 | CC00139 | COUNT
140 | CONFIG_PressureActivation_dbar | Depth at which float is set to pressure activate. |  | O |  |  | 1876 | 3 | CC00140 | bar, dbar, cbar, mbar, inHg
141 | CONFIG_PressureActivationCheckTime_hours | In pressure activated floats, this parameter sets how often the float will test whether it is in the water, e.g. every 2 hours. |  | O |  |  | 1870 | 3 | CC00141 | days, hours, minutes, seconds
142 | CONFIG_PressureActivationMode_LOGICAL | Use the pressure activation feature. |  | O |  | 2026-03-09 | 0 | 0 | CC00142 | LOGICAL
143 | CONFIG_PressureActivationTimeout_seconds | The pressure activation phase starts after the first successful auto-test and ends (with the start of the float mission) at the end of the CONFIG_PressureActivationTimeout_seconds period. During this phase the float checks the external pressure and can start its mission as soon as a CONFIG_PressureActivation_dbar pressure is measured. |  | O |  |  | 0 | 0 | CC00143 | days, hours, minutes, seconds, dsec, csec, msec, usec
144 | CONFIG_PressureBladderMax_dbar | Maximum air bladder pressure setting. | phase 0 | O |  |  | 2266 | 3 | CC00144 | COUNT, bar, dbar, cbar, mbar, inHg
145 | CONFIG_PressureBladderTarget_dbar | Target bladder pressure. | phase 0 | O |  |  | 336 | 1 | CC00145 | COUNT, bar, dbar, cbar, mbar, inHg
146 | CONFIG_PressureCheckTimeAscent_minutes | Period of the pressure checks during the float ascent to surface. |  | O |  |  | 2474 | 3 | CC00146 | days, hours, minutes, seconds
147 | CONFIG_PressureCheckTimeBuoyancyReductionPhase_seconds | Period of the pressure checks after each valve action before checking the pressure during the buoyancy reduction phase. |  | O |  |  | 372 | 3 | CC00147 | days, hours, minutes, seconds
148 | CONFIG_PressureCheckTimeDescent_minutes | Period of the pressure checks during the float descent (after CONFIG_BuoyancyReductionSecondThreshold_dbar). |  | O |  |  | 1178 | 3 | CC00148 | days, hours, minutes, seconds
149 | CONFIG_PressureCheckTimeDescentToParkingDepth_seconds | Interval between float samples of the pressure to determine if the Park depth has been reached. |  | O |  |  | 352 | 3 | CC00149 | minutes, seconds
150 | CONFIG_PressureCheckTimeDescentToProfileDepth_seconds | Interval between float samples of the pressure to determine if the Profile depth has been reached. |  | O |  |  | 388 | 3 | CC00150 | minutes, seconds
151 | CONFIG_PressureCheckTimeParking_minutes | Period of the pressure checks during the float drift at park or profile depth. |  | O |  |  | 583 | 3 | CC00151 | days, hours, minutes, seconds
152 | CONFIG_PressureCheckTimeStabilization_minutes | Period of the pressure checks during the float stabilization phases. |  | O |  |  | 91 | 2 | CC00152 | days, hours, minutes, seconds
153 | CONFIG_PressureMaxBeforeEmergencyAscent_dbar | Float pressure limit at which an emergency ascent phase will be triggered. |  | O | 2026-03-05 |  | 2386 | 3 | CC00153 | bar, dbar, cbar, mbar, inHg
154 | CONFIG_PressureOffsetDelayBeforeResetCommand_minutes | Float waiting period between the end of the transmission and the surface ResetOffset CTD command. |  | O |  |  | 1267 | 3 | CC00154 | days, hours, minutes, seconds
155 | CONFIG_PressureOffsetResetAtSurface_LOGICAL | Allow CTD pressure reset-offset at surface (0 = Disabled, 1 = Enabled). For ARVOR_CM floats. |  | O | 2026-03-11 |  | 5 | 2 | CC00155 | LOGICAL
156 | CONFIG_PressureOffsetSampledAfterTransmission_LOGICAL | Sample surface pressure offset only if an Iridium transmission or a GPS session occurred (to be sure that the pressure offset is sampled at the surface). |  | O |  |  | 134 | 3 | CC00156 | LOGICAL
157 | CONFIG_PressureStartContinuousProfiling_dbar | Preset pressure where continuous profiling begins on ascent. This varies depending on the phase. | phase variable | O |  | 2026-03-09 | 0 | 0 | CC00157 | bar, dbar, cbar, mbar, inHg
158 | CONFIG_PressureTargetToleranceBeforeReposition_dbar | Defines the target pressure interval before performing a buoyancy readjustment to reposition during the drift at parking depth. When a PRES measurement (sampled to monitor the float drift at parking depth) is outside the [parking_pressure +- CONFIG_PressureTargetToleranceBeforeReposition_dbar] interval, the float adjust its buoyancy. | Mono-parking | O | 2022-09-23 |  | 143 | 3 | CC00158 | bar, dbar, cbar, mbar, inHg
159 | CONFIG_PressureTargetToleranceDuringDrift_dbar | Defines the target pressure interval for float drift at parking or profile depth. | Mono-parking | O | 2022-09-23 |  | 2716 | 3 | CC00159 | bar, dbar, cbar, mbar, inHg
160 | CONFIG_PressureTargetToleranceDuringDriftAtParkingDepth_dbar | Defines the target pressure interval for float drift at parking depth. | Similar to #159? | O |  |  | 195 | 3 | CC00160 | bar, dbar, cbar, mbar, inHg
161 | CONFIG_PressureTargetToleranceDuringDriftAtProfileDepth_dbar | Defines the target pressure interval for float drift at profile depth. |  |  |  |  | 91 | 2 | CC00161 | bar, dbar, cbar, mbar, inHg
162 | CONFIG_PressureTargetToleranceForStabilisation_dbar | Defines the target pressure interval for float stabilisation at parking or profile depth. |  | O |  |  | 2432 | 3 | CC00162 | bar, dbar, cbar, mbar, inHg
163 | CONFIG_PressureTargetToleranceForStabilisationAtParkingDepth_dbar | Defines the target pressure interval for float stabilisation at parking depth. |  | O |  |  | 91 | 2 | CC00163 | bar, dbar, cbar, mbar, inHg
164 | CONFIG_PressureTargetToleranceForStabilisationAtProfileDepth_dbar | Defines the target pressure interval for float stabilisation at profile depth. |  | O |  |  | 91 | 2 | CC00164 | bar, dbar, cbar, mbar, inHg
165 | CONFIG_PressureTargetToleranceForStabilisationDuringAscent_dbar | Defines the target pressure interval for float stabilisation during ascent at a prescribed depth. |  | O |  |  | 144 | 3 | CC00165 | bar, dbar, cbar, mbar, inHg
166 | CONFIG_PressureThresholdDataReduction_dbar | Isobar that divides shallow depths from deep depths for the purpose of data reduction, for floats with 2 depth zones. |  | O | 2026-03-05 |  | 580 | 2 | CC00166 | bar, dbar, cbar, mbar, inHg
167 | CONFIG_PressureThresholdDataReductionIntermediateToDeep_dbar | Isobar that divides intermediate depths from deep depths for the purpose of data reduction, for floats with 3 depth zones. |  | O | 2026-03-05 |  | 2652 | 3 | CC00167 | bar, dbar, cbar, mbar, inHg
168 | CONFIG_PressureThresholdDataReductionShallowToIntermediate_dbar | Isobar that divides shallow depths from intermediate depths for the purpose of data reduction, for floats with 3 depth zones. |  | O | 2026-03-05 |  | 2652 | 3 | CC00168 | bar, dbar, cbar, mbar, inHg
169 | CONFIG_ProfileBottomBinInterval_cbar | Depth intervals for bottom depth (algorithm of data reduction). |  | O |  |  | 91 | 2 | CC00169 | bar, dbar, cbar, mbar, inHg
170 | CONFIG_ProfileBottomSlicesThickness_dbar | Thickness of the slices for deep depths (algorithm of data reduction). |  | O |  |  | 3233 | 3 | CC00170 | bar, dbar, cbar, mbar, inHg
171 | CONFIG_ProfileDepthInterval_dbar | Target depth interval between final CTD samples when in the spot sampling mode. |  | O |  |  | 91 | 2 | CC00171 | bar, dbar, cbar, mbar, inHg
172 | CONFIG_ProfileEvasionBrakingFactor_NUMBER | Factor defining the oil volume transferred from the external bladder when a profile evasion occurs and the float has to brake. The transferred oil volume is CONFIG_ProfileEvasionBrakingFactor_NUMBER times the oil volume of the last pump action. | answer JPR: CONFIG_ProfileEvasionAscentSpeedFactor_NUMBER changed to CONFIG_ProfileEvasionBrakingFactor_NUMBER on NVS | O | 2026-02-11 |  | 138 | 3 | CC00172 | NUMBER
173 | CONFIG_ProfileIncludeTransitionBin_LOGICAL | Include transition bins between depth zones (shallow/intermediate/bottom) in the algorithm of data reduction (1 = YES, 0 = NO). Yes: Calculate transition bin between top and middle section, and between middle and bottom sections. Transition bins are: (last top bin center + Top_Bin_Interval/2) to (last top bin center + Middle_Bin_Interval/2) and (last middle bin center + Middle_Bin_Interval/2) to (last middle bin center + Bottom_Bin_Interval/2). No: Do not calculate transition bins. |  | O |  |  | 91 | 2 | CC00173 | LOGICAL
174 | CONFIG_ProfileIntermediateBinInterval_cbar | Depth intervals for intermediate depth (algorithm of data reduction). |  | O |  |  | 91 | 2 | CC00174 | bar, dbar, cbar, mbar, inHg
175 | CONFIG_ProfileIntermediateSlicesThickness_dbar | Thickness of the slices for intermediate depths (algorithm of data reduction). |  |  |  |  | 2637 | 3 | CC00175 | bar, dbar, cbar, mbar, inHg
176 | CONFIG_ProfilePressure_dbar | Profile pressure. |  | M if applies |  |  | 20074 | 3 | CC00176 | bar, dbar, cbar, mbar, inHg
177 | CONFIG_ProfileSamplingMethod_LOGICAL | Profile sampling method (1 = averaged, 0 = spot sampling). | only used by NOVA floats so far. NOVAs exact value transmission is (0: bin method, 1: pressure point selection method). This has been reversed and translated by the decoder into 0 = pressure point selection method = spot sampling whereas 1 = bin method = averaged | O | 2026-03-05 |  | 91 | 2 | CC00177 | LOGICAL
178 | CONFIG_ProfileSurfaceBinInterval_cbar | Depth intervals for shallow depth (algorithm of data reduction). |  | O |  |  | 91 | 2 | CC00178 | bar, dbar, cbar, mbar, inHg
179 | CONFIG_ProfileSurfaceSlicesThickness_dbar | Thickness of the slices for shallow depths (algorithm of data reduction). |  | O |  |  | 3218 | 3 | CC00179 | bar, dbar, cbar, mbar, inHg
180 | CONFIG_ProfileWhereChangePistonPosition_NUMBER | Use last piston position until this profile number. | can only go in phase 0 | O |  | 2026-03-09 | 0 | 0 | CC00180 | NUMBER
181 | CONFIG_PumpActionIntervalDuringAscent_COUNT | Interval between successive pump activations during ascent. |  | O |  | 2026-03-09 | 0 | 0 | CC00181 | COUNT
182 | CONFIG_PumpActionMaxTimeAscent_csec | Maximum duration of a pump action during ascent. |  | O |  |  | 2377 | 3 | CC00182 | seconds, dsec, csec, msec, usec
183 | CONFIG_PumpActionMaxTimeBuoyancyAcquisition_csec | Maximum duration of the last pump action of the buoyancy acquisition phase. |  | O |  |  | 91 | 2 | CC00183 | seconds, dsec, csec, msec, usec
184 | CONFIG_PumpActionMaxTimeReposition_csec | Maximum duration of the pump action for a drift readjustment. |  | O |  |  | 2380 | 3 | CC00184 | seconds, dsec, csec, msec, usec
185 | CONFIG_PumpActionTimeBuoyancyAcquisition_csec | Duration of the last pump action of the buoyancy acquisition phase. | Similar to CONFIG_OilVolumeLastPumpActionBuoyancyAcquisition_cm^3 ? | O |  |  | 2380 | 3 | CC00185 | seconds, dsec, csec, msec, usec
186 | CONFIG_PumpActionTimeBuoyancyAcquisitionForInAirMeasCycle_csec | Duration or volume transfer of the last pump action of the buoyancy acquisition phase when a in air measurement phase is programmed. For a cycle without in air measurement phase, it is CONFIG_PumpActionTimeBuoyancyAcquisition_csec. |  |  |  |  | 1411 | 3 | CC00186 | seconds, dsec, csec, msec, usec, cm^3
187 | CONFIG_RafosSampling_minutes | Specifies the time in minutes of the listening window for a sound source signal for underwater positioning, typically used in under ice applications (APF9 RAFOS variant firmware). | Brian Leslie March 2026: TWR APF11 this is done via a science interface not as a mission parameter. | O | 2026-03-06 |  | 19 | 1 | CC00187 | days, hours, minutes, seconds
188 | CONFIG_RecoveryModeActivate_LOGICAL | Activate recovery mode (1 = YES, 0 = NO). If activated, the float remains on the surface indefinitely while transmitting its position and log files, and downloading new mission and sample configuration parameters if available. If recovery mode is then deactivated, the float will begin the Park Descent phase of a new mission. |  | O | 2026-03-05 |  | 284 | 3 | CC00188 | LOGICAL
189 | CONFIG_RudicsAndIridiumSession_LOGICAL | This float has a RUDICS transmission system. However it is able to connect to Iridium if the user wants to get one Iridium position for each cycle. |  | O |  |  | 111 | 3 | CC00189 | LOGICAL
190 | CONFIG_RudicsAndIridiumSessionWhenNoGPS_LOGICAL | For RUDICS transmission floats, perform also one Iridium session (to get an Iridium position) when the GPS fix is not valid. |  | O |  |  | 111 | 3 | CC00190 | LOGICAL
191 | CONFIG_SeeksToParkPeriods_COUNT | Number of SEEKS (settles) that can be done by the float after descent as it settles towards the drift target. |  | O |  |  | 3592 | 3 | CC00191 | COUNT
192 | CONFIG_SeeksToParkPeriodsIntervals_seconds | The SEEK (settle) time for the float after descent as it settles towards the drift target. For SOLO floats this is a constant. |  | O |  |  | 3605 | 3 | CC00192 | days, hours, minutes, seconds
193 | CONFIG_SlowAscentPistonAdjustment_COUNT | Used to adjust the piston position to speed ascent when the ascent is too slow. |  | O |  |  | 1432 | 3 | CC00193 | COUNT
194 | CONFIG_SurfaceDay_FloatDay | Day of the float surfacing. |  |  |  |  | 293 | 3 | CC00194 | FloatDay
195 | CONFIG_SurfaceTime_HH | Time of day of float surfacing. It could be hour of the float surfacing or could be stored as seconds when set as hh:mm:ss (e.g. for PROVOR CTS5). |  | O |  |  | 3969 | 3 | CC00195 | YYYYMMDD, HHMMSS, YYYYMMDDHHMMSS, HHMM, MMSS, YYYY, DD, HH, MM, hours, minutes, seconds
196 | CONFIG_SurfaceTimeOut_hours | Time spent on the surface (surface drift). For NEMO(Iridium) the definition for this variable is: the time limit for staying at the surface, i.e. maximum surface time. | this is set for SOLOII, surface time duration is calculated for APEX and does not need to be reported? | O |  |  | 4825 | 3 | CC00196 | days, hours, minutes, seconds
197 | CONFIG_SurfaceValveAdditionalActions_COUNT | Target number of additional valve actions performed at the surface during the buoyancy reduction phase. |  | O |  |  | 272 | 3 | CC00197 | COUNT
198 | CONFIG_SurfaceValveMaxTimeAdditionalActions_csec | Maximum duration of the additional valve actions performed at the surface during the buoyancy reduction phase. |  | O |  |  | 2380 | 3 | CC00198 | seconds, dsec, csec, msec, usec
199 | CONFIG_SurfaceWaitPeriodAfterEmergencyAscent_minutes | Duration of the specific surface phase that occurs after an emergency ascent of the float. |  | O |  |  | 143 | 3 | CC00199 | days, hours, minutes, seconds
200 | CONFIG_TargetAscentSpeed_cm/s | Speed of ascent during upcast. |  | O |  |  | 1317 | 3 | CC00200 | cm/s, mm/s
201 | CONFIG_TelemetryAutoTestAtDeployment_LOGICAL | Perform a full auto-test (RUDICS server connection test) at float deployment (1 = YES, 0 = NO). A full auto-test includes a connection test on the RUDICS server and a GPS fix acquisition. |  | O |  |  | 390 | 3 | CC00201 | LOGICAL
202 | CONFIG_TelemetryEncodeMessage_LOGICAL | Encode the message before transmission (1 = YES, 0 = NO). |  | O |  |  | 145 | 2 | CC00202 | LOGICAL
203 | CONFIG_TelemetryMaxRetry_COUNT | Maximum number of telemetry session retries. |  | O |  |  | 145 | 2 | CC00203 | COUNT
204 | CONFIG_TelemetryMaxRetrySecondary_COUNT | Some float versions have a secondary telemetry system; in this case the float is able to perform an Iridium session (to get one Iridium position) in addition to the RUDICS version used in the main telemetry session specified by CONFIG_TelemetryMaxRetry_COUNT. |  | O |  |  | 105 | 3 | CC00204 | COUNT
205 | CONFIG_TelemetryRepeatSessionDelay_minutes | Delay before a second Iridium session performed by the float just before diving for a new cycle. |  | O |  |  | 1777 | 3 | CC00205 | days, hours, minutes, seconds
206 | CONFIG_TelemetryRetransmission_COUNT | Desired number of retransmissions of the N ARGOS messages needed to transmit the data collected during the cycle. This parameter is also used to compute the transmission duration. To transmit N ARGOS messages, the transmission duration of an ARGOS PROVOR float is : MAX([N*CONFIG_TransmissionRepetitionPeriod_seconds*CONFIG_TelemetryRetransmission_COUNT]/3600, CONFIG_TransmissionMaxTime_hours). |  | O | 2026-03-05 |  | 1178 | 3 | CC00206 | COUNT
207 | CONFIG_TelemetryRetryInterval_minutes | Amount of time the float waits before trying to retransmit. |  | O |  |  | 1308 | 3 | CC00207 | days, hours, minutes, seconds
208 | CONFIG_TimeDelayAfterEndOfAscentPressureThreshold_minutes | Time Delay. At the end of the ascent phase, when the float detects a given pressure (e.g. 6 dbar) it waits for this time delay before starting the pump for the final buoyancy acquisition. |  | O |  |  | 97 | 3 | CC00208 | days, hours, minutes, seconds
209 | CONFIG_TimeDelaybeforeDescentRetryWhenStuckAtSurface_minutes | Time delay between each new attempt to descend when the float is stuck at the surface. When the float cannot reach the pressure threshold defined by CONFIG_BuoyancyReductionFirstThreshold_dbar after a given number of buoyancy actions it waits a period of time specified by CONFIG_TimeDelaybeforeDescentRetryWhenStuckAtSurface_minutes before starting a new sequence of buoyancy actions. |  | O |  |  | 1422 | 3 | CC00209 | days, hours, minutes, seconds
210 | CONFIG_TimeDelaybetweenRecoveryMessage_minutes | Time delay between recovery messages. |  |  |  | 2026-03-09 | 0 | 0 | CC00210 | days, hours, minutes, seconds
211 | CONFIG_TimeStartFirstDescentToStartFirstAscent_hours | Time between 1st descent and 1st ascent (period between mission prelude and start of first profile). | phase 0 | O |  |  | 484 | 3 | CC00211 | days, hours, minutes, seconds
212 | CONFIG_TransmissionEndCycle_LOGICAL | Perform a telemetry transmission at the end of the cycle (1 = YES, 0 = NO). |  |  |  |  | 433 | 3 | CC00212 | LOGICAL
213 | CONFIG_TransmissionMaxTimeforRecoveryMessage_minutes | Maximum transmission time for recovery messages. |  |  |  | 2026-03-09 | 0 | 0 | CC00213 | days, hours, minutes, seconds
214 | CONFIG_TransmissionMinTime_hours | Time the float will remain on the surface transmitting its data at the end of each cycle (ARGOS transmission only). |  | O | 2026-03-05 |  | 1686 | 3 | CC00214 | days, hours, minutes, seconds
215 | CONFIG_TransmissionPeriodEndOfLife_minutes | Period of the Iridium transmission when in End Of Life mode. |  |  |  |  | 2863 | 3 | CC00215 | days, hours, minutes, seconds
216 | CONFIG_TransmissionRepetitionPeriod_seconds | Transmission repetition rate. |  | M if Argos float, O for other floats, i.e. SOLO |  |  | 8310 | 3 | CC00216 | days, hours, minutes, seconds, dsec, csec, msec, usec
217 | CONFIG_TripInterval_hours | Conversion factor for the up and down times. If it is set to 2, then each interval is equal to 2 hours (or seconds or minutes); if it is set to 1, then each interval is equal to 1 unit. |  | O |  |  | 400 | 3 | CC00217 | days, hours, minutes, seconds
218 | CONFIG_TriProfileOption_LOGICAL | Tri profile option (1 = YES, 0 = NO). From the first generation of PROVOR floats for which a number of configurations are allowed, i.e. if tri profile is set to yes, it indicates a float which performs 1 deep profile followed by two shallower profiles. | from the first generation of PROVOR floats for which a number of configurations are allowed, i.e. if tri profile is yes, it indicates a float which performs 1 deep profile followed by two shallower profiles. | O |  | 2026-03-09 | 0 | 0 | CC00218 | LOGICAL
219 | CONFIG_UpTime_hours | Preset duration of the up time (from start of ascent to start of descent). | important for trajectory files | M if applies |  |  | 10611 | 3 | CC00219 | days, hours, minutes, seconds
220 | CONFIG_ValveActionPeriodFactorBuoyancyReduction_NUMBER | Define the period of valve actions during the second phase of the buoyancy reduction (between CONFIG_BuoyancyReductionFirstThreshold_dbar and CONFIG_BuoyancyReductionSecondThreshold_dbar). The valve is open during CONFIG_ValveTimeActionBuoyancyReduction_csec each CONFIG_ValveTimeActionBuoyancyReduction_csec*CONFIG_ValveActionPeriodFactorBuoyancyReduction_NUMBER. |  | O |  |  | 134 | 3 | CC00220 | NUMBER
221 | CONFIG_ValveTimeActionBuoyancyReduction_csec | Duration of the valve actions during the second phase of the buoyancy reduction (between CONFIG_BuoyancyReductionFirstThreshold_dbar and CONFIG_BuoyancyReductionSecondThreshold_dbar). |  | O |  |  | 134 | 3 | CC00221 | seconds, dsec, csec, msec, usec
222 | CONFIG_MultiParkingPhase_NUMBER | Number of multi-parking phases (up to 5 for Provor CTS5 floats). | multi-parking mode | M if applies | 2022-09-23 |  | 94 | 3 | CC00222 | NUMBER
223 | CONFIG_ParkPressurePhase<D>_dbar | Park pressure of multi-parking phase #<D>. | multi-parking mode. JP used <I> instead of <D> | M if applies | 2025-12-12 |  | 26 | 3 | CC00223 | bar, dbar, cbar, mbar, inHg |  | 1..5
224 | CONFIG_ParkDurationPhase<D>_seconds | Duration of the park phase #<D> in multi-parking mode. | multi-parking mode | M if applies | 2025-12-12 |  | 26 | 3 | CC00224 | days, hours, minutes, seconds, dsec |  | 1..5
225 | CONFIG_PressureTargetToleranceDuringDriftPhase<D>_dbar | Defines the target pressure interval, during phase #<D> of multi-parking mode, for float drift at parking or profile depth. | multi-parking mode | M if applies | 2025-12-12 |  | 26 | 3 | CC00225 | bar, dbar, cbar, mbar, inHg |  | 1..5
226 | CONFIG_PressureTargetToleranceBeforeRepositionPhase<D>_dbar | Defines the target pressure interval, during phase #<D> of multi-parking mode, before performing a buoyancy readjustment to reposition during the drift at parking depth. When a PRES measurement (sampled to monitor the float drift at parking depth) is outside the [parking_pressure +- CONFIG_PressureTargetToleranceBeforeReposition_dbar] interval, the float adjust its buoyancy. | multi-parking mode | M if applies | 2025-12-12 |  | 26 | 3 | CC00226 | bar, dbar, cbar, mbar, inHg |  | 1..5
243 | CONFIG_EndOfLifeAtDepth_LOGICAL | Flag to manage the end-of-life-at-depth function (1 = YES, 0 = NO). This function consists of requesting to the float not to ascent at the end of his life if the battery is exhausted. |  | O | 2025-04-23 |  | 23 | 3 | CC00243 | LOGICAL

## Audit_CPN_LCPN
Audit by Delphine Dobler, GDAC, 20260109 | [5 empty] | Count by platform_type | [37 empty] | Count by Data Centre
NVS CODE | CPN | Nb_Floats | Latest Launch_Date for floats that use this config param | Biggest status for the float using the param (1= closed, 2=inactif, 3=operational) | Number of platform_type using this parameter | ALTO | APEX | APEX_D | APEX_SBE | APEXIR_SBE | APEX-SBE | ARVOR | ARVOR_C | ARVOR_D | HM2000 | HM4000 | XUANWU | NAVIS_A | NAVIS_EBR | NEMO | NINJA | NINJA_D | NOVA | PALACE | PROVOR | PROVOR CTS3 | PROVOR_II | PROVOR_III | PROVOR_III_JUMBO | PROVOR_IV | PROVOR_MT | PROVOR_V | PROVOR_V_JUMBO | S2A | S2X | SOLO | SOLO_BGC | SOLO_BGC_MRV | SOLO_D | SOLO_D_MRV | SOLO_II | SOLO_W | Number of data_centre using this parameter | AO | BO | IF | HZ | CS | IN | JA | JM | KO | KM | ME | NM
SDN:R18::CB00001 | CONFIG_<short_sensor_name>DepthZone<N>DepthZone<N+1>PressureThreshold_dbar | 416 | 20251230095600 | 3 | 6 | 0 | 0 | 0 | 0 | 0 | 0 | 0 | 5 | 0 | 0 | 0 | 0 | 0 | 0 | 0 | 0 | 0 | 0 | 0 | 0 | 0 | 0 | 273 | 4 | 22 | 0 | 42 | 70 | 0 | 0 | 0 | 0 | 0 | 0 | 0 | 0 | 0 | 4 | 0 | 37 | 339 | 4 | 0 | 36 | 0 | 0 | 0 | 0 | 0 | 0
SDN:R18::CB00002 | CONFIG_<short_sensor_name>DepthZone<N>SlicesThickness_dbar | 416 | 20251230095600 | 3 | 6 | 0 | 0 | 0 | 0 | 0 | 0 | 0 | 5 | 0 | 0 | 0 | 0 | 0 | 0 | 0 | 0 | 0 | 0 | 0 | 0 | 0 | 0 | 273 | 4 | 22 | 0 | 42 | 70 | 0 | 0 | 0 | 0 | 0 | 0 | 0 | 0 | 0 | 4 | 0 | 37 | 339 | 4 | 0 | 36 | 0 | 0 | 0 | 0 | 0 | 0
SDN:R18::CB00003 | CONFIG_<short_sensor_name>DescentToParkPresSamplingPeriod_seconds | 18 | 20140406033000 | 2 | 1 | 0 | 0 | 0 | 0 | 0 | 0 | 0 | 0 | 0 | 0 | 0 | 0 | 0 | 0 | 0 | 0 | 0 | 0 | 0 | 0 | 0 | 0 | 18 | 0 | 0 | 0 | 0 | 0 | 0 | 0 | 0 | 0 | 0 | 0 | 0 | 0 | 0 | 1 | 0 | 0 | 0 | 0 | 0 | 18 | 0 | 0 | 0 | 0 | 0 | 0
SDN:R18::CB00004 | CONFIG_<short_sensor_name><cycle_phase_name>DepthZone<N>SamplingPeriod_seconds | 521 | 20251230095600 | 3 | 8 | 0 | 117 | 0 | 0 | 0 | 0 | 6 | 5 | 0 | 0 | 0 | 0 | 0 | 0 | 0 | 0 | 0 | 0 | 0 | 0 | 0 | 0 | 255 | 4 | 22 | 0 | 42 | 70 | 0 | 0 | 0 | 0 | 0 | 0 | 0 | 0 | 0 | 4 | 0 | 37 | 462 | 4 | 0 | 18 | 0 | 0 | 0 | 0 | 0 | 0
SDN:R18::CB00005 | CONFIG_<short_sensor_name>DescentToProfilePresSamplingPeriod_seconds | 18 | 20140406033000 | 2 | 1 | 0 | 0 | 0 | 0 | 0 | 0 | 0 | 0 | 0 | 0 | 0 | 0 | 0 | 0 | 0 | 0 | 0 | 0 | 0 | 0 | 0 | 0 | 18 | 0 | 0 | 0 | 0 | 0 | 0 | 0 | 0 | 0 | 0 | 0 | 0 | 0 | 0 | 1 | 0 | 0 | 0 | 0 | 0 | 18 | 0 | 0 | 0 | 0 | 0 | 0
SDN:R18::CB00006 | CONFIG_<short_sensor_name>DriftAtProfilePresSamplingPeriod_minutes | 24 | 20250706082900 | 3 | 2 | 0 | 0 | 0 | 0 | 0 | 0 | 6 | 0 | 0 | 0 | 0 | 0 | 0 | 0 | 0 | 0 | 0 | 0 | 0 | 0 | 0 | 0 | 18 | 0 | 0 | 0 | 0 | 0 | 0 | 0 | 0 | 0 | 0 | 0 | 0 | 0 | 0 | 2 | 0 | 0 | 6 | 0 | 0 | 18 | 0 | 0 | 0 | 0 | 0 | 0
SDN:R18::CB00007 | CONFIG_<short_sensor_name>AscentSamplingPeriod_seconds | 18 | 20140406033000 | 2 | 1 | 0 | 0 | 0 | 0 | 0 | 0 | 0 | 0 | 0 | 0 | 0 | 0 | 0 | 0 | 0 | 0 | 0 | 0 | 0 | 0 | 0 | 0 | 18 | 0 | 0 | 0 | 0 | 0 | 0 | 0 | 0 | 0 | 0 | 0 | 0 | 0 | 0 | 1 | 0 | 0 | 0 | 0 | 0 | 18 | 0 | 0 | 0 | 0 | 0 | 0
SDN:R18::CB00008 | CONFIG_<short_sensor_name>DepthZone<N>PowerAcquisitionMode_NUMBER | 416 | 20251230095600 | 3 | 6 | 0 | 0 | 0 | 0 | 0 | 0 | 0 | 5 | 0 | 0 | 0 | 0 | 0 | 0 | 0 | 0 | 0 | 0 | 0 | 0 | 0 | 0 | 273 | 4 | 22 | 0 | 42 | 70 | 0 | 0 | 0 | 0 | 0 | 0 | 0 | 0 | 0 | 4 | 0 | 37 | 339 | 4 | 0 | 36 | 0 | 0 | 0 | 0 | 0 | 0
SDN:R18::CB00009 | CONFIG_<short_sensor_name>DepthZone<N>DataProcessingMode_NUMBER | 472 | 20251230095600 | 3 | 7 | 0 | 0 | 0 | 0 | 0 | 0 | 56 | 5 | 0 | 0 | 0 | 0 | 0 | 0 | 0 | 0 | 0 | 0 | 0 | 0 | 0 | 0 | 273 | 4 | 22 | 0 | 42 | 70 | 0 | 0 | 0 | 0 | 0 | 0 | 0 | 0 | 0 | 4 | 0 | 37 | 395 | 4 | 0 | 36 | 0 | 0 | 0 | 0 | 0 | 0
SDN:R18::CB00010 | CONFIG_<short_sensor_name>WarmUpTime_msec | 416 | 20251230095600 | 3 | 7 | 0 | 0 | 0 | 0 | 0 | 0 | 2 | 5 | 0 | 0 | 0 | 0 | 0 | 0 | 0 | 0 | 0 | 0 | 0 | 0 | 0 | 0 | 271 | 4 | 22 | 0 | 42 | 70 | 0 | 0 | 0 | 0 | 0 | 0 | 0 | 0 | 0 | 4 | 0 | 36 | 340 | 4 | 0 | 36 | 0 | 0 | 0 | 0 | 0 | 0
SDN:R18::CB00011 | CONFIG_<short_sensor_name>PowerSwitchDelayMin_msec | 416 | 20251230095600 | 3 | 7 | 0 | 0 | 0 | 0 | 0 | 0 | 2 | 5 | 0 | 0 | 0 | 0 | 0 | 0 | 0 | 0 | 0 | 0 | 0 | 0 | 0 | 0 | 271 | 4 | 22 | 0 | 42 | 70 | 0 | 0 | 0 | 0 | 0 | 0 | 0 | 0 | 0 | 4 | 0 | 36 | 340 | 4 | 0 | 36 | 0 | 0 | 0 | 0 | 0 | 0
SDN:R18::CB00012 | CONFIG_<short_sensor_name>FirstValidSample_NUMBER | 420 | 20251230095600 | 3 | 7 | 0 | 0 | 0 | 0 | 0 | 0 | 6 | 5 | 0 | 0 | 0 | 0 | 0 | 0 | 0 | 0 | 0 | 0 | 0 | 0 | 0 | 0 | 271 | 4 | 22 | 0 | 42 | 70 | 0 | 0 | 0 | 0 | 0 | 0 | 0 | 0 | 0 | 4 | 0 | 36 | 344 | 4 | 0 | 36 | 0 | 0 | 0 | 0 | 0 | 0
SDN:R18::CB00013 | CONFIG_CtdMinTransmittedPressure_dbar | 280 | 20251018120000 | 3 | 3 | 0 | 0 | 0 | 0 | 0 | 0 | 0 | 5 | 0 | 0 | 0 | 0 | 0 | 0 | 0 | 0 | 0 | 0 | 0 | 0 | 0 | 0 | 271 | 4 | 0 | 0 | 0 | 0 | 0 | 0 | 0 | 0 | 0 | 0 | 0 | 0 | 0 | 3 | 0 | 27 | 217 | 0 | 0 | 36 | 0 | 0 | 0 | 0 | 0 | 0
SDN:R18::CB00014 | CONFIG_CtdMaxTransmittedPressure_dbar | 280 | 20251018120000 | 3 | 3 | 0 | 0 | 0 | 0 | 0 | 0 | 0 | 5 | 0 | 0 | 0 | 0 | 0 | 0 | 0 | 0 | 0 | 0 | 0 | 0 | 0 | 0 | 271 | 4 | 0 | 0 | 0 | 0 | 0 | 0 | 0 | 0 | 0 | 0 | 0 | 0 | 0 | 3 | 0 | 27 | 217 | 0 | 0 | 36 | 0 | 0 | 0 | 0 | 0 | 0
SDN:R18::CB00015 | CONFIG_CtdMinTransmittedTemperature_mdegC | 280 | 20251018120000 | 3 | 3 | 0 | 0 | 0 | 0 | 0 | 0 | 0 | 5 | 0 | 0 | 0 | 0 | 0 | 0 | 0 | 0 | 0 | 0 | 0 | 0 | 0 | 0 | 271 | 4 | 0 | 0 | 0 | 0 | 0 | 0 | 0 | 0 | 0 | 0 | 0 | 0 | 0 | 3 | 0 | 27 | 217 | 0 | 0 | 36 | 0 | 0 | 0 | 0 | 0 | 0
SDN:R18::CB00016 | CONFIG_CtdMaxTransmittedTemperature_mdegC | 280 | 20251018120000 | 3 | 3 | 0 | 0 | 0 | 0 | 0 | 0 | 0 | 5 | 0 | 0 | 0 | 0 | 0 | 0 | 0 | 0 | 0 | 0 | 0 | 0 | 0 | 0 | 271 | 4 | 0 | 0 | 0 | 0 | 0 | 0 | 0 | 0 | 0 | 0 | 0 | 0 | 0 | 3 | 0 | 27 | 217 | 0 | 0 | 36 | 0 | 0 | 0 | 0 | 0 | 0
SDN:R18::CB00017 | CONFIG_CtdMinTransmittedSalinity_mpsu | 280 | 20251018120000 | 3 | 3 | 0 | 0 | 0 | 0 | 0 | 0 | 0 | 5 | 0 | 0 | 0 | 0 | 0 | 0 | 0 | 0 | 0 | 0 | 0 | 0 | 0 | 0 | 271 | 4 | 0 | 0 | 0 | 0 | 0 | 0 | 0 | 0 | 0 | 0 | 0 | 0 | 0 | 3 | 0 | 27 | 217 | 0 | 0 | 36 | 0 | 0 | 0 | 0 | 0 | 0
SDN:R18::CB00018 | CONFIG_CtdMaxTransmittedSalinity_mpsu | 280 | 20251018120000 | 3 | 3 | 0 | 0 | 0 | 0 | 0 | 0 | 0 | 5 | 0 | 0 | 0 | 0 | 0 | 0 | 0 | 0 | 0 | 0 | 0 | 0 | 0 | 0 | 271 | 4 | 0 | 0 | 0 | 0 | 0 | 0 | 0 | 0 | 0 | 0 | 0 | 0 | 0 | 3 | 0 | 27 | 217 | 0 | 0 | 36 | 0 | 0 | 0 | 0 | 0 | 0
SDN:R18::CB00019 | CONFIG_OptodeMinTransmittedC1Phase_angularDeg | 211 | 20251018120000 | 3 | 2 | 0 | 0 | 0 | 0 | 0 | 0 | 0 | 0 | 0 | 0 | 0 | 0 | 0 | 0 | 0 | 0 | 0 | 0 | 0 | 0 | 0 | 0 | 207 | 4 | 0 | 0 | 0 | 0 | 0 | 0 | 0 | 0 | 0 | 0 | 0 | 0 | 0 | 3 | 0 | 25 | 150 | 0 | 0 | 36 | 0 | 0 | 0 | 0 | 0 | 0
SDN:R18::CB00020 | CONFIG_OptodeMaxTransmittedC1Phase_angularDeg | 212 | 20251018120000 | 3 | 2 | 0 | 0 | 0 | 0 | 0 | 0 | 0 | 0 | 0 | 0 | 0 | 0 | 0 | 0 | 0 | 0 | 0 | 0 | 0 | 0 | 0 | 0 | 208 | 4 | 0 | 0 | 0 | 0 | 0 | 0 | 0 | 0 | 0 | 0 | 0 | 0 | 0 | 3 | 0 | 25 | 151 | 0 | 0 | 36 | 0 | 0 | 0 | 0 | 0 | 0
SDN:R18::CB00021 | CONFIG_OptodeMinTransmittedC2Phase_angularDeg | 212 | 20251018120000 | 3 | 2 | 0 | 0 | 0 | 0 | 0 | 0 | 0 | 0 | 0 | 0 | 0 | 0 | 0 | 0 | 0 | 0 | 0 | 0 | 0 | 0 | 0 | 0 | 208 | 4 | 0 | 0 | 0 | 0 | 0 | 0 | 0 | 0 | 0 | 0 | 0 | 0 | 0 | 3 | 0 | 25 | 151 | 0 | 0 | 36 | 0 | 0 | 0 | 0 | 0 | 0
SDN:R18::CB00022 | CONFIG_OptodeMaxTransmittedC2Phase_angularDeg | 212 | 20251018120000 | 3 | 2 | 0 | 0 | 0 | 0 | 0 | 0 | 0 | 0 | 0 | 0 | 0 | 0 | 0 | 0 | 0 | 0 | 0 | 0 | 0 | 0 | 0 | 0 | 208 | 4 | 0 | 0 | 0 | 0 | 0 | 0 | 0 | 0 | 0 | 0 | 0 | 0 | 0 | 3 | 0 | 25 | 151 | 0 | 0 | 36 | 0 | 0 | 0 | 0 | 0 | 0
SDN:R18::CB00023 | CONFIG_OptodeMinTransmittedBPhase_angularDeg | 0 | 0 | 0 | 0 | 0 | 0 | 0 | 0 | 0 | 0 | 0 | 0 | 0 | 0 | 0 | 0 | 0 | 0 | 0 | 0 | 0 | 0 | 0 | 0 | 0 | 0 | 0 | 0 | 0 | 0 | 0 | 0 | 0 | 0 | 0 | 0 | 0 | 0 | 0 | 0 | 0 | 0 | 0 | 0 | 0 | 0 | 0 | 0 | 0 | 0 | 0 | 0 | 0 | 0
SDN:R18::CB00024 | CONFIG_OptodeMaxTransmittedBPhase_angularDeg | 0 | 0 | 0 | 0 | 0 | 0 | 0 | 0 | 0 | 0 | 0 | 0 | 0 | 0 | 0 | 0 | 0 | 0 | 0 | 0 | 0 | 0 | 0 | 0 | 0 | 0 | 0 | 0 | 0 | 0 | 0 | 0 | 0 | 0 | 0 | 0 | 0 | 0 | 0 | 0 | 0 | 0 | 0 | 0 | 0 | 0 | 0 | 0 | 0 | 0 | 0 | 0 | 0 | 0
SDN:R18::CB00025 | CONFIG_OptodeMinTransmittedDPhase_angularDeg | 5 | 20241215150000 | 2 | 1 | 0 | 0 | 0 | 0 | 0 | 0 | 0 | 5 | 0 | 0 | 0 | 0 | 0 | 0 | 0 | 0 | 0 | 0 | 0 | 0 | 0 | 0 | 0 | 0 | 0 | 0 | 0 | 0 | 0 | 0 | 0 | 0 | 0 | 0 | 0 | 0 | 0 | 1 | 0 | 0 | 5 | 0 | 0 | 0 | 0 | 0 | 0 | 0 | 0 | 0
SDN:R18::CB00026 | CONFIG_OptodeMaxTransmittedDPhase_angularDeg | 5 | 20241215150000 | 2 | 1 | 0 | 0 | 0 | 0 | 0 | 0 | 0 | 5 | 0 | 0 | 0 | 0 | 0 | 0 | 0 | 0 | 0 | 0 | 0 | 0 | 0 | 0 | 0 | 0 | 0 | 0 | 0 | 0 | 0 | 0 | 0 | 0 | 0 | 0 | 0 | 0 | 0 | 1 | 0 | 0 | 5 | 0 | 0 | 0 | 0 | 0 | 0 | 0 | 0 | 0
SDN:R18::CB00027 | CONFIG_OptodeMinTransmittedTemperature_mdegC | 216 | 20251018120000 | 3 | 3 | 0 | 0 | 0 | 0 | 0 | 0 | 0 | 5 | 0 | 0 | 0 | 0 | 0 | 0 | 0 | 0 | 0 | 0 | 0 | 0 | 0 | 0 | 207 | 4 | 0 | 0 | 0 | 0 | 0 | 0 | 0 | 0 | 0 | 0 | 0 | 0 | 0 | 3 | 0 | 24 | 156 | 0 | 0 | 36 | 0 | 0 | 0 | 0 | 0 | 0
SDN:R18::CB00028 | CONFIG_OptodeMaxTransmittedTemperature_mdegC | 213 | 20251018120000 | 3 | 3 | 0 | 0 | 0 | 0 | 0 | 0 | 0 | 5 | 0 | 0 | 0 | 0 | 0 | 0 | 0 | 0 | 0 | 0 | 0 | 0 | 0 | 0 | 204 | 4 | 0 | 0 | 0 | 0 | 0 | 0 | 0 | 0 | 0 | 0 | 0 | 0 | 0 | 3 | 0 | 21 | 156 | 0 | 0 | 36 | 0 | 0 | 0 | 0 | 0 | 0
SDN:R18::CB00029 | CONFIG_OcrMinTransmitted<param><I>_COUNT | 192 | 20251018120000 | 3 | 1 | 0 | 0 | 0 | 0 | 0 | 0 | 0 | 0 | 0 | 0 | 0 | 0 | 0 | 0 | 0 | 0 | 0 | 0 | 0 | 0 | 0 | 0 | 192 | 0 | 0 | 0 | 0 | 0 | 0 | 0 | 0 | 0 | 0 | 0 | 0 | 0 | 0 | 2 | 0 | 24 | 168 | 0 | 0 | 0 | 0 | 0 | 0 | 0 | 0 | 0
SDN:R18::CB00030 | CONFIG_OcrMaxTransmitted<param><I>_COUNT | 192 | 20251018120000 | 3 | 1 | 0 | 0 | 0 | 0 | 0 | 0 | 0 | 0 | 0 | 0 | 0 | 0 | 0 | 0 | 0 | 0 | 0 | 0 | 0 | 0 | 0 | 0 | 192 | 0 | 0 | 0 | 0 | 0 | 0 | 0 | 0 | 0 | 0 | 0 | 0 | 0 | 0 | 2 | 0 | 24 | 168 | 0 | 0 | 0 | 0 | 0 | 0 | 0 | 0 | 0
SDN:R18::CB00031 | CONFIG_OcrMinTransmittedPar_COUNT | 191 | 20251018120000 | 3 | 1 | 0 | 0 | 0 | 0 | 0 | 0 | 0 | 0 | 0 | 0 | 0 | 0 | 0 | 0 | 0 | 0 | 0 | 0 | 0 | 0 | 0 | 0 | 191 | 0 | 0 | 0 | 0 | 0 | 0 | 0 | 0 | 0 | 0 | 0 | 0 | 0 | 0 | 2 | 0 | 23 | 168 | 0 | 0 | 0 | 0 | 0 | 0 | 0 | 0 | 0
SDN:R18::CB00032 | CONFIG_OcrMaxTransmittedPar_COUNT | 192 | 20251018120000 | 3 | 1 | 0 | 0 | 0 | 0 | 0 | 0 | 0 | 0 | 0 | 0 | 0 | 0 | 0 | 0 | 0 | 0 | 0 | 0 | 0 | 0 | 0 | 0 | 192 | 0 | 0 | 0 | 0 | 0 | 0 | 0 | 0 | 0 | 0 | 0 | 0 | 0 | 0 | 2 | 0 | 24 | 168 | 0 | 0 | 0 | 0 | 0 | 0 | 0 | 0 | 0
SDN:R18::CB00033 | CONFIG_<short_sensor_name>MinTransmittedBeta_COUNT | 256 | 20251018120000 | 3 | 2 | 0 | 0 | 0 | 0 | 0 | 0 | 0 | 0 | 0 | 0 | 0 | 0 | 0 | 0 | 0 | 0 | 0 | 0 | 0 | 0 | 0 | 0 | 252 | 4 | 0 | 0 | 0 | 0 | 0 | 0 | 0 | 0 | 0 | 0 | 0 | 0 | 0 | 3 | 0 | 26 | 194 | 0 | 0 | 36 | 0 | 0 | 0 | 0 | 0 | 0
SDN:R18::CB00034 | CONFIG_<short_sensor_name>MaxTransmittedBeta_COUNT | 256 | 20251018120000 | 3 | 2 | 0 | 0 | 0 | 0 | 0 | 0 | 0 | 0 | 0 | 0 | 0 | 0 | 0 | 0 | 0 | 0 | 0 | 0 | 0 | 0 | 0 | 0 | 252 | 4 | 0 | 0 | 0 | 0 | 0 | 0 | 0 | 0 | 0 | 0 | 0 | 0 | 0 | 3 | 0 | 26 | 194 | 0 | 0 | 36 | 0 | 0 | 0 | 0 | 0 | 0
SDN:R18::CB00035 | CONFIG_<short_sensor_name>MinTransmitted<param>Fluorescence_COUNT | 261 | 20251018120000 | 3 | 3 | 0 | 0 | 0 | 0 | 0 | 0 | 0 | 5 | 0 | 0 | 0 | 0 | 0 | 0 | 0 | 0 | 0 | 0 | 0 | 0 | 0 | 0 | 252 | 4 | 0 | 0 | 0 | 0 | 0 | 0 | 0 | 0 | 0 | 0 | 0 | 0 | 0 | 3 | 0 | 26 | 199 | 0 | 0 | 36 | 0 | 0 | 0 | 0 | 0 | 0
SDN:R18::CB00036 | CONFIG_<short_sensor_name>MaxTransmitted<param>Fluorescence_COUNT | 261 | 20251018120000 | 3 | 3 | 0 | 0 | 0 | 0 | 0 | 0 | 0 | 5 | 0 | 0 | 0 | 0 | 0 | 0 | 0 | 0 | 0 | 0 | 0 | 0 | 0 | 0 | 252 | 4 | 0 | 0 | 0 | 0 | 0 | 0 | 0 | 0 | 0 | 0 | 0 | 0 | 0 | 3 | 0 | 26 | 199 | 0 | 0 | 36 | 0 | 0 | 0 | 0 | 0 | 0
SDN:R18::CB00037 | CONFIG_FlntuMaxTransmittedTurbidity_COUNT | 5 | 20241215150000 | 2 | 1 | 0 | 0 | 0 | 0 | 0 | 0 | 0 | 5 | 0 | 0 | 0 | 0 | 0 | 0 | 0 | 0 | 0 | 0 | 0 | 0 | 0 | 0 | 0 | 0 | 0 | 0 | 0 | 0 | 0 | 0 | 0 | 0 | 0 | 0 | 0 | 0 | 0 | 1 | 0 | 0 | 5 | 0 | 0 | 0 | 0 | 0 | 0 | 0 | 0 | 0
SDN:R18::CB00038 | CONFIG_FlntuMinTransmittedTurbidity_COUNT | 5 | 20241215150000 | 2 | 1 | 0 | 0 | 0 | 0 | 0 | 0 | 0 | 5 | 0 | 0 | 0 | 0 | 0 | 0 | 0 | 0 | 0 | 0 | 0 | 0 | 0 | 0 | 0 | 0 | 0 | 0 | 0 | 0 | 0 | 0 | 0 | 0 | 0 | 0 | 0 | 0 | 0 | 1 | 0 | 0 | 5 | 0 | 0 | 0 | 0 | 0 | 0 | 0 | 0 | 0
SDN:R18::CB00039 | CONFIG_CroverMinTransmittedBeamAttenuation_m^-1 | 18 | 20220329131900 | 2 | 1 | 0 | 0 | 0 | 0 | 0 | 0 | 0 | 0 | 0 | 0 | 0 | 0 | 0 | 0 | 0 | 0 | 0 | 0 | 0 | 0 | 0 | 0 | 18 | 0 | 0 | 0 | 0 | 0 | 0 | 0 | 0 | 0 | 0 | 0 | 0 | 0 | 0 | 1 | 0 | 0 | 18 | 0 | 0 | 0 | 0 | 0 | 0 | 0 | 0 | 0
SDN:R18::CB00040 | CONFIG_CroverMaxTransmittedBeamAttenuation_m^-1 | 18 | 20220329131900 | 2 | 1 | 0 | 0 | 0 | 0 | 0 | 0 | 0 | 0 | 0 | 0 | 0 | 0 | 0 | 0 | 0 | 0 | 0 | 0 | 0 | 0 | 0 | 0 | 18 | 0 | 0 | 0 | 0 | 0 | 0 | 0 | 0 | 0 | 0 | 0 | 0 | 0 | 0 | 1 | 0 | 0 | 18 | 0 | 0 | 0 | 0 | 0 | 0 | 0 | 0 | 0
SDN:R18::CB00041 | CONFIG_SunaDataType_NUMBER | 93 | 20251018120000 | 3 | 1 | 0 | 0 | 0 | 0 | 0 | 0 | 0 | 0 | 0 | 0 | 0 | 0 | 0 | 0 | 0 | 0 | 0 | 0 | 0 | 0 | 0 | 0 | 93 | 0 | 0 | 0 | 0 | 0 | 0 | 0 | 0 | 0 | 0 | 0 | 0 | 0 | 0 | 2 | 0 | 13 | 80 | 0 | 0 | 0 | 0 | 0 | 0 | 0 | 0 | 0
SDN:R18::CB00042 | CONFIG_SunaMinTransmittedNitrateConcentration_umol/L | 86 | 20251018120000 | 3 | 1 | 0 | 0 | 0 | 0 | 0 | 0 | 0 | 0 | 0 | 0 | 0 | 0 | 0 | 0 | 0 | 0 | 0 | 0 | 0 | 0 | 0 | 0 | 86 | 0 | 0 | 0 | 0 | 0 | 0 | 0 | 0 | 0 | 0 | 0 | 0 | 0 | 0 | 2 | 0 | 13 | 73 | 0 | 0 | 0 | 0 | 0 | 0 | 0 | 0 | 0
SDN:R18::CB00043 | CONFIG_SunaMaxTransmittedNitrateConcentration_umol/L | 86 | 20251018120000 | 3 | 1 | 0 | 0 | 0 | 0 | 0 | 0 | 0 | 0 | 0 | 0 | 0 | 0 | 0 | 0 | 0 | 0 | 0 | 0 | 0 | 0 | 0 | 0 | 86 | 0 | 0 | 0 | 0 | 0 | 0 | 0 | 0 | 0 | 0 | 0 | 0 | 0 | 0 | 2 | 0 | 13 | 73 | 0 | 0 | 0 | 0 | 0 | 0 | 0 | 0 | 0
SDN:R18::CB00044 | CONFIG_VectorBoardShowModeOn_LOGICAL | 196 | 20241215150000 | 3 | 2 | 0 | 0 | 0 | 0 | 0 | 0 | 0 | 5 | 0 | 0 | 0 | 0 | 0 | 0 | 0 | 0 | 0 | 0 | 0 | 0 | 0 | 0 | 191 | 0 | 0 | 0 | 0 | 0 | 0 | 0 | 0 | 0 | 0 | 0 | 0 | 0 | 0 | 3 | 0 | 13 | 157 | 0 | 0 | 26 | 0 | 0 | 0 | 0 | 0 | 0
SDN:R18::CB00045 | CONFIG_SensorBoardShowModeOn_LOGICAL | 196 | 20241215150000 | 3 | 2 | 0 | 0 | 0 | 0 | 0 | 0 | 0 | 5 | 0 | 0 | 0 | 0 | 0 | 0 | 0 | 0 | 0 | 0 | 0 | 0 | 0 | 0 | 191 | 0 | 0 | 0 | 0 | 0 | 0 | 0 | 0 | 0 | 0 | 0 | 0 | 0 | 0 | 3 | 0 | 13 | 157 | 0 | 0 | 26 | 0 | 0 | 0 | 0 | 0 | 0
SDN:R18::CB00046 | CONFIG_SunaApfFrameOutputPixelBegin_NUMBER | 167 | 20251013080800 | 3 | 6 | 0 | 0 | 0 | 0 | 0 | 0 | 0 | 0 | 0 | 0 | 0 | 0 | 2 | 0 | 0 | 0 | 0 | 0 | 0 | 9 | 0 | 0 | 89 | 0 | 16 | 0 | 18 | 33 | 0 | 0 | 0 | 0 | 0 | 0 | 0 | 0 | 0 | 3 | 0 | 23 | 130 | 14 | 0 | 0 | 0 | 0 | 0 | 0 | 0 | 0
SDN:R18::CB00047 | CONFIG_SunaApfFrameOutputPixelEnd_NUMBER | 167 | 20251013080800 | 3 | 6 | 0 | 0 | 0 | 0 | 0 | 0 | 0 | 0 | 0 | 0 | 0 | 0 | 2 | 0 | 0 | 0 | 0 | 0 | 0 | 9 | 0 | 0 | 89 | 0 | 16 | 0 | 18 | 33 | 0 | 0 | 0 | 0 | 0 | 0 | 0 | 0 | 0 | 3 | 0 | 23 | 130 | 14 | 0 | 0 | 0 | 0 | 0 | 0 | 0 | 0
SDN:R18::CB00048 | CONFIG_<short_sensor_name>VerticalPressureOffset_dbar | 741 | 20251230095600 | 3 | 12 | 0 | 14 | 0 | 0 | 0 | 0 | 85 | 5 | 129 | 3 | 0 | 0 | 7 | 0 | 0 | 0 | 0 | 0 | 0 | 73 | 0 | 0 | 283 | 4 | 22 | 0 | 47 | 69 | 0 | 0 | 0 | 0 | 0 | 0 | 0 | 0 | 0 | 6 | 0 | 38 | 604 | 42 | 16 | 36 | 5 | 0 | 0 | 0 | 0 | 0
SDN:R18::CB00048b | CONFIG_<short_sensor_name><N>VerticalPressureOffset_dbar | 2 | 20240803222100 | 2 | 1 | 0 | 0 | 0 | 0 | 0 | 0 | 0 | 0 | 2 | 0 | 0 | 0 | 0 | 0 | 0 | 0 | 0 | 0 | 0 | 0 | 0 | 0 | 0 | 0 | 0 | 0 | 0 | 0 | 0 | 0 | 0 | 0 | 0 | 0 | 0 | 0 | 0 | 1 | 0 | 0 | 2 | 0 | 0 | 0 | 0 | 0 | 0 | 0 | 0 | 0
SDN:R18::CB00049 | CONFIG_<short_sensor_name>BetaWavelength<I>_nm | 419 | 20251230095600 | 3 | 8 | 0 | 31 | 0 | 0 | 0 | 0 | 0 | 0 | 0 | 0 | 0 | 0 | 4 | 0 | 0 | 0 | 0 | 0 | 0 | 7 | 0 | 0 | 254 | 4 | 21 | 0 | 41 | 57 | 0 | 0 | 0 | 0 | 0 | 0 | 0 | 0 | 0 | 4 | 0 | 27 | 341 | 15 | 0 | 36 | 0 | 0 | 0 | 0 | 0 | 0
SDN:R18::CB00050 | CONFIG_<short_sensor_name>BetaBandwidth<I>_nm | 0 | 0 | 0 | 0 | 0 | 0 | 0 | 0 | 0 | 0 | 0 | 0 | 0 | 0 | 0 | 0 | 0 | 0 | 0 | 0 | 0 | 0 | 0 | 0 | 0 | 0 | 0 | 0 | 0 | 0 | 0 | 0 | 0 | 0 | 0 | 0 | 0 | 0 | 0 | 0 | 0 | 0 | 0 | 0 | 0 | 0 | 0 | 0 | 0 | 0 | 0 | 0 | 0 | 0
SDN:R18::CB00051 | CONFIG_Ocr<param>Wavelength<I>_nm | 354 | 20251230095600 | 3 | 7 | 0 | 22 | 0 | 0 | 0 | 0 | 0 | 0 | 0 | 0 | 0 | 0 | 3 | 0 | 0 | 0 | 0 | 0 | 0 | 3 | 0 | 0 | 225 | 0 | 21 | 0 | 36 | 44 | 0 | 0 | 0 | 0 | 0 | 0 | 0 | 0 | 0 | 4 | 0 | 30 | 313 | 7 | 0 | 4 | 0 | 0 | 0 | 0 | 0 | 0
SDN:R18::CB00052 | CONFIG_Ocr<param>Bandwidth<I>_nm | 344 | 20251230095600 | 3 | 7 | 0 | 22 | 0 | 0 | 0 | 0 | 0 | 0 | 0 | 0 | 0 | 0 | 3 | 0 | 0 | 0 | 0 | 0 | 0 | 3 | 0 | 0 | 221 | 0 | 21 | 0 | 36 | 38 | 0 | 0 | 0 | 0 | 0 | 0 | 0 | 0 | 0 | 3 | 0 | 30 | 307 | 7 | 0 | 0 | 0 | 0 | 0 | 0 | 0 | 0
SDN:R18::CB00053 | CONFIG_SunaWithScoop_LOGICAL | 149 | 20251013080800 | 3 | 5 | 0 | 0 | 0 | 0 | 0 | 0 | 0 | 0 | 0 | 0 | 0 | 0 | 2 | 0 | 0 | 0 | 0 | 0 | 0 | 0 | 0 | 0 | 89 | 0 | 16 | 0 | 18 | 24 | 0 | 0 | 0 | 0 | 0 | 0 | 0 | 0 | 0 | 3 | 0 | 14 | 130 | 5 | 0 | 0 | 0 | 0 | 0 | 0 | 0 | 0
SDN:R18::CB00054 | CONFIG_<short_sensor_name>InPumpedStream_LOGICAL | 18 | 20220329131900 | 2 | 1 | 0 | 0 | 0 | 0 | 0 | 0 | 0 | 0 | 0 | 0 | 0 | 0 | 0 | 0 | 0 | 0 | 0 | 0 | 0 | 0 | 0 | 0 | 18 | 0 | 0 | 0 | 0 | 0 | 0 | 0 | 0 | 0 | 0 | 0 | 0 | 0 | 0 | 1 | 0 | 0 | 18 | 0 | 0 | 0 | 0 | 0 | 0 | 0 | 0 | 0
SDN:R18::CB00055 | CONFIG_NitrateSampling_NUMBER | 0 | 0 | 0 | 0 | 0 | 0 | 0 | 0 | 0 | 0 | 0 | 0 | 0 | 0 | 0 | 0 | 0 | 0 | 0 | 0 | 0 | 0 | 0 | 0 | 0 | 0 | 0 | 0 | 0 | 0 | 0 | 0 | 0 | 0 | 0 | 0 | 0 | 0 | 0 | 0 | 0 | 0 | 0 | 0 | 0 | 0 | 0 | 0 | 0 | 0 | 0 | 0 | 0 | 0
SDN:R18::CB00056 | CONFIG_FlbbSampling_NUMBER | 4 | 20120828204000 | 1 | 1 | 0 | 4 | 0 | 0 | 0 | 0 | 0 | 0 | 0 | 0 | 0 | 0 | 0 | 0 | 0 | 0 | 0 | 0 | 0 | 0 | 0 | 0 | 0 | 0 | 0 | 0 | 0 | 0 | 0 | 0 | 0 | 0 | 0 | 0 | 0 | 0 | 0 | 1 | 0 | 4 | 0 | 0 | 0 | 0 | 0 | 0 | 0 | 0 | 0 | 0
SDN:R18::CB00057 | CONFIG_<short_sensor_name><param>FluorescenceExcitationWavelength_nm | 414 | 20251230095600 | 3 | 8 | 0 | 29 | 0 | 0 | 0 | 0 | 0 | 3 | 0 | 0 | 0 | 0 | 4 | 0 | 0 | 0 | 0 | 0 | 0 | 17 | 0 | 0 | 242 | 0 | 21 | 0 | 41 | 57 | 0 | 0 | 0 | 0 | 0 | 0 | 0 | 0 | 0 | 4 | 0 | 27 | 344 | 25 | 0 | 18 | 0 | 0 | 0 | 0 | 0 | 0
SDN:R18::CB00058 | CONFIG_<short_sensor_name><param>FluorescenceEmissionWavelength_nm | 414 | 20251230095600 | 3 | 8 | 0 | 29 | 0 | 0 | 0 | 0 | 0 | 3 | 0 | 0 | 0 | 0 | 4 | 0 | 0 | 0 | 0 | 0 | 0 | 17 | 0 | 0 | 242 | 0 | 21 | 0 | 41 | 57 | 0 | 0 | 0 | 0 | 0 | 0 | 0 | 0 | 0 | 4 | 0 | 27 | 344 | 25 | 0 | 18 | 0 | 0 | 0 | 0 | 0 | 0
SDN:R18::CB00059 | CONFIG_<short_sensor_name><param>FluorescenceExcitationBandwidth_nm | 0 | 0 | 0 | 0 | 0 | 0 | 0 | 0 | 0 | 0 | 0 | 0 | 0 | 0 | 0 | 0 | 0 | 0 | 0 | 0 | 0 | 0 | 0 | 0 | 0 | 0 | 0 | 0 | 0 | 0 | 0 | 0 | 0 | 0 | 0 | 0 | 0 | 0 | 0 | 0 | 0 | 0 | 0 | 0 | 0 | 0 | 0 | 0 | 0 | 0 | 0 | 0 | 0 | 0
SDN:R18::CB00060 | CONFIG_<short_sensor_name><param>FluorescenceEmissionBandwidth_nm | 0 | 0 | 0 | 0 | 0 | 0 | 0 | 0 | 0 | 0 | 0 | 0 | 0 | 0 | 0 | 0 | 0 | 0 | 0 | 0 | 0 | 0 | 0 | 0 | 0 | 0 | 0 | 0 | 0 | 0 | 0 | 0 | 0 | 0 | 0 | 0 | 0 | 0 | 0 | 0 | 0 | 0 | 0 | 0 | 0 | 0 | 0 | 0 | 0 | 0 | 0 | 0 | 0 | 0
SDN:R18::CB00061 | CONFIG_CroverBeamAttenuationWavelength_nm | 55 | 20251013080800 | 3 | 1 | 0 | 0 | 0 | 0 | 0 | 0 | 0 | 0 | 0 | 0 | 0 | 0 | 0 | 0 | 0 | 0 | 0 | 0 | 0 | 0 | 0 | 0 | 55 | 0 | 0 | 0 | 0 | 0 | 0 | 0 | 0 | 0 | 0 | 0 | 0 | 0 | 0 | 2 | 0 | 0 | 51 | 0 | 0 | 4 | 0 | 0 | 0 | 0 | 0 | 0
SDN:R18::CB00062 | CONFIG_<short_sensor_name>BetaAngle_angularDeg | 413 | 20251230095600 | 3 | 7 | 0 | 31 | 0 | 0 | 0 | 0 | 0 | 0 | 0 | 0 | 0 | 0 | 4 | 0 | 0 | 0 | 0 | 0 | 0 | 17 | 0 | 0 | 242 | 0 | 21 | 0 | 41 | 57 | 0 | 0 | 0 | 0 | 0 | 0 | 0 | 0 | 0 | 4 | 0 | 27 | 343 | 25 | 0 | 18 | 0 | 0 | 0 | 0 | 0 | 0
SDN:R18::CB00063 | CONFIG_CroverBeamAttenuationBandwidth_nm | 0 | 0 | 0 | 0 | 0 | 0 | 0 | 0 | 0 | 0 | 0 | 0 | 0 | 0 | 0 | 0 | 0 | 0 | 0 | 0 | 0 | 0 | 0 | 0 | 0 | 0 | 0 | 0 | 0 | 0 | 0 | 0 | 0 | 0 | 0 | 0 | 0 | 0 | 0 | 0 | 0 | 0 | 0 | 0 | 0 | 0 | 0 | 0 | 0 | 0 | 0 | 0 | 0 | 0
SDN:R18::CB00064 | CONFIG_<short_sensor_name>TurbidityWavelength_nm | 3 | 20150701195200 | 1 | 1 | 0 | 0 | 0 | 0 | 0 | 0 | 0 | 3 | 0 | 0 | 0 | 0 | 0 | 0 | 0 | 0 | 0 | 0 | 0 | 0 | 0 | 0 | 0 | 0 | 0 | 0 | 0 | 0 | 0 | 0 | 0 | 0 | 0 | 0 | 0 | 0 | 0 | 1 | 0 | 0 | 3 | 0 | 0 | 0 | 0 | 0 | 0 | 0 | 0 | 0
SDN:R18::CB00065 | CONFIG_<short_sensor_name>TimePressureOffset_seconds | 325 | 20251230095600 | 3 | 7 | 0 | 8 | 0 | 0 | 0 | 0 | 0 | 0 | 0 | 0 | 0 | 0 | 7 | 0 | 0 | 0 | 0 | 0 | 0 | 0 | 0 | 0 | 197 | 4 | 19 | 0 | 32 | 58 | 0 | 0 | 0 | 0 | 0 | 0 | 0 | 0 | 0 | 4 | 0 | 28 | 271 | 8 | 0 | 18 | 0 | 0 | 0 | 0 | 0 | 0
SDN:R18::CB00066 | CONFIG_<short_sensor_name>IgnoreSamplesWhenPumpActive_LOGICAL | 115 | 20251018120000 | 3 | 3 | 0 | 0 | 0 | 0 | 0 | 0 | 0 | 5 | 0 | 0 | 0 | 0 | 0 | 0 | 0 | 0 | 0 | 0 | 0 | 0 | 0 | 0 | 106 | 4 | 0 | 0 | 0 | 0 | 0 | 0 | 0 | 0 | 0 | 0 | 0 | 0 | 0 | 3 | 0 | 14 | 83 | 0 | 0 | 18 | 0 | 0 | 0 | 0 | 0 | 0
SDN:R18::CB00067 | CONFIG_SetClockSensorCard_LOGICAL | 0 | 0 | 0 | 0 | 0 | 0 | 0 | 0 | 0 | 0 | 0 | 0 | 0 | 0 | 0 | 0 | 0 | 0 | 0 | 0 | 0 | 0 | 0 | 0 | 0 | 0 | 0 | 0 | 0 | 0 | 0 | 0 | 0 | 0 | 0 | 0 | 0 | 0 | 0 | 0 | 0 | 0 | 0 | 0 | 0 | 0 | 0 | 0 | 0 | 0 | 0 | 0 | 0 | 0
SDN:R18::CB00069 | CONFIG_<short_sensor_name>DepthZone<N>DataSynchronizationMode_NUMBER | 134 | 20251230095600 | 3 | 3 | 0 | 0 | 0 | 0 | 0 | 0 | 0 | 0 | 0 | 0 | 0 | 0 | 0 | 0 | 0 | 0 | 0 | 0 | 0 | 0 | 0 | 0 | 0 | 0 | 22 | 0 | 42 | 70 | 0 | 0 | 0 | 0 | 0 | 0 | 0 | 0 | 0 | 3 | 0 | 9 | 121 | 4 | 0 | 0 | 0 | 0 | 0 | 0 | 0 | 0
SDN:R18::CB00070 | CONFIG_<short_sensor_name><cycle_phase_name>NumberOfDepthZone_NUMBER | 139 | 20250706043500 | 3 | 2 | 0 | 117 | 0 | 0 | 0 | 0 | 0 | 0 | 0 | 0 | 0 | 0 | 0 | 0 | 0 | 0 | 0 | 0 | 0 | 0 | 0 | 0 | 0 | 0 | 22 | 0 | 0 | 0 | 0 | 0 | 0 | 0 | 0 | 0 | 0 | 0 | 0 | 1 | 0 | 0 | 139 | 0 | 0 | 0 | 0 | 0 | 0 | 0 | 0 | 0
SDN:R18::CB00071 | CONFIG_<short_sensor_name><cycle_phase_name>DepthZone<N>StartPres_dbar | 139 | 20250706043500 | 3 | 2 | 0 | 117 | 0 | 0 | 0 | 0 | 0 | 0 | 0 | 0 | 0 | 0 | 0 | 0 | 0 | 0 | 0 | 0 | 0 | 0 | 0 | 0 | 0 | 0 | 22 | 0 | 0 | 0 | 0 | 0 | 0 | 0 | 0 | 0 | 0 | 0 | 0 | 1 | 0 | 0 | 139 | 0 | 0 | 0 | 0 | 0 | 0 | 0 | 0 | 0
SDN:R18::CB00072 | CONFIG_<short_sensor_name><cycle_phase_name>DepthZone<N>StopPres_dbar | 139 | 20250706043500 | 3 | 2 | 0 | 117 | 0 | 0 | 0 | 0 | 0 | 0 | 0 | 0 | 0 | 0 | 0 | 0 | 0 | 0 | 0 | 0 | 0 | 0 | 0 | 0 | 0 | 0 | 22 | 0 | 0 | 0 | 0 | 0 | 0 | 0 | 0 | 0 | 0 | 0 | 0 | 1 | 0 | 0 | 139 | 0 | 0 | 0 | 0 | 0 | 0 | 0 | 0 | 0
SDN:R18::CB00073 | CONFIG_<short_sensor_name><cycle_phase_name>DepthZone<N>SamplingPeriod_dbar | 0 | 0 | 0 | 0 | 0 | 0 | 0 | 0 | 0 | 0 | 0 | 0 | 0 | 0 | 0 | 0 | 0 | 0 | 0 | 0 | 0 | 0 | 0 | 0 | 0 | 0 | 0 | 0 | 0 | 0 | 0 | 0 | 0 | 0 | 0 | 0 | 0 | 0 | 0 | 0 | 0 | 0 | 0 | 0 | 0 | 0 | 0 | 0 | 0 | 0 | 0 | 0 | 0 | 0
SDN:R18::CB00074 | CONFIG_<short_sensor_name><cycle_phase_name>DepthZone<N>PowerAcquisitionMode_NUMBER | 28 | 20250706082900 | 3 | 2 | 0 | 0 | 0 | 0 | 0 | 0 | 6 | 0 | 0 | 0 | 0 | 0 | 0 | 0 | 0 | 0 | 0 | 0 | 0 | 0 | 0 | 0 | 0 | 0 | 22 | 0 | 0 | 0 | 0 | 0 | 0 | 0 | 0 | 0 | 0 | 0 | 0 | 1 | 0 | 0 | 28 | 0 | 0 | 0 | 0 | 0 | 0 | 0 | 0 | 0
SDN:R18::CB00075 | CONFIG_<short_sensor_name><cycle_phase_name>DepthZone<N>RawDataAcquisition_NUMBER | 22 | 20190717071100 | 2 | 1 | 0 | 0 | 0 | 0 | 0 | 0 | 0 | 0 | 0 | 0 | 0 | 0 | 0 | 0 | 0 | 0 | 0 | 0 | 0 | 0 | 0 | 0 | 0 | 0 | 22 | 0 | 0 | 0 | 0 | 0 | 0 | 0 | 0 | 0 | 0 | 0 | 0 | 1 | 0 | 0 | 22 | 0 | 0 | 0 | 0 | 0 | 0 | 0 | 0 | 0
SDN:R18::CB00076 | CONFIG_<short_sensor_name><cycle_phase_name>DepthZone<N>NumberOfSubSampling_NUMBER | 22 | 20190717071100 | 2 | 1 | 0 | 0 | 0 | 0 | 0 | 0 | 0 | 0 | 0 | 0 | 0 | 0 | 0 | 0 | 0 | 0 | 0 | 0 | 0 | 0 | 0 | 0 | 0 | 0 | 22 | 0 | 0 | 0 | 0 | 0 | 0 | 0 | 0 | 0 | 0 | 0 | 0 | 1 | 0 | 0 | 22 | 0 | 0 | 0 | 0 | 0 | 0 | 0 | 0 | 0
SDN:R18::CB00077 | CONFIG_<short_sensor_name><cycle_phase_name>DepthZone<N>SubSampling<SubS>DataProcessingMode_NUMBER | 4 | 20161021082900 | 1 | 1 | 0 | 0 | 0 | 0 | 0 | 0 | 0 | 0 | 0 | 0 | 0 | 0 | 0 | 0 | 0 | 0 | 0 | 0 | 0 | 0 | 0 | 0 | 0 | 0 | 4 | 0 | 0 | 0 | 0 | 0 | 0 | 0 | 0 | 0 | 0 | 0 | 0 | 1 | 0 | 0 | 4 | 0 | 0 | 0 | 0 | 0 | 0 | 0 | 0 | 0
SDN:R18::CB00078 | CONFIG_<short_sensor_name><cycle_phase_name>DepthZone<N>SubSampling<SubS>DataProcessingRate_NUMBER | 4 | 20161021082900 | 1 | 1 | 0 | 0 | 0 | 0 | 0 | 0 | 0 | 0 | 0 | 0 | 0 | 0 | 0 | 0 | 0 | 0 | 0 | 0 | 0 | 0 | 0 | 0 | 0 | 0 | 4 | 0 | 0 | 0 | 0 | 0 | 0 | 0 | 0 | 0 | 0 | 0 | 0 | 1 | 0 | 0 | 4 | 0 | 0 | 0 | 0 | 0 | 0 | 0 | 0 | 0
SDN:R18::CB00079 | CONFIG_<short_sensor_name><cycle_phase_name>NumberOfSamplingScheme_NUMBER | 21 | 20190717071100 | 2 | 1 | 0 | 0 | 0 | 0 | 0 | 0 | 0 | 0 | 0 | 0 | 0 | 0 | 0 | 0 | 0 | 0 | 0 | 0 | 0 | 0 | 0 | 0 | 0 | 0 | 21 | 0 | 0 | 0 | 0 | 0 | 0 | 0 | 0 | 0 | 0 | 0 | 0 | 1 | 0 | 0 | 21 | 0 | 0 | 0 | 0 | 0 | 0 | 0 | 0 | 0
SDN:R18::CB00080 | CONFIG_<short_sensor_name><cycle_phase_name>SamplingScheme<S>StartTime_seconds | 21 | 20190717071100 | 2 | 1 | 0 | 0 | 0 | 0 | 0 | 0 | 0 | 0 | 0 | 0 | 0 | 0 | 0 | 0 | 0 | 0 | 0 | 0 | 0 | 0 | 0 | 0 | 0 | 0 | 21 | 0 | 0 | 0 | 0 | 0 | 0 | 0 | 0 | 0 | 0 | 0 | 0 | 1 | 0 | 0 | 21 | 0 | 0 | 0 | 0 | 0 | 0 | 0 | 0 | 0
SDN:R18::CB00081 | CONFIG_<short_sensor_name><cycle_phase_name>SamplingScheme<S>StopTime_seconds | 21 | 20190717071100 | 2 | 1 | 0 | 0 | 0 | 0 | 0 | 0 | 0 | 0 | 0 | 0 | 0 | 0 | 0 | 0 | 0 | 0 | 0 | 0 | 0 | 0 | 0 | 0 | 0 | 0 | 21 | 0 | 0 | 0 | 0 | 0 | 0 | 0 | 0 | 0 | 0 | 0 | 0 | 1 | 0 | 0 | 21 | 0 | 0 | 0 | 0 | 0 | 0 | 0 | 0 | 0
SDN:R18::CB00082 | CONFIG_<short_sensor_name><cycle_phase_name>SamplingScheme<S>SamplingPeriod_seconds | 21 | 20190717071100 | 2 | 1 | 0 | 0 | 0 | 0 | 0 | 0 | 0 | 0 | 0 | 0 | 0 | 0 | 0 | 0 | 0 | 0 | 0 | 0 | 0 | 0 | 0 | 0 | 0 | 0 | 21 | 0 | 0 | 0 | 0 | 0 | 0 | 0 | 0 | 0 | 0 | 0 | 0 | 1 | 0 | 0 | 21 | 0 | 0 | 0 | 0 | 0 | 0 | 0 | 0 | 0
SDN:R18::CB00083 | CONFIG_<short_sensor_name><cycle_phase_name>SamplingScheme<S>PowerAcquisitionMode_NUMBER | 21 | 20190717071100 | 2 | 1 | 0 | 0 | 0 | 0 | 0 | 0 | 0 | 0 | 0 | 0 | 0 | 0 | 0 | 0 | 0 | 0 | 0 | 0 | 0 | 0 | 0 | 0 | 0 | 0 | 21 | 0 | 0 | 0 | 0 | 0 | 0 | 0 | 0 | 0 | 0 | 0 | 0 | 1 | 0 | 0 | 21 | 0 | 0 | 0 | 0 | 0 | 0 | 0 | 0 | 0
SDN:R18::CB00084 | CONFIG_<short_sensor_name><cycle_phase_name>SamplingScheme<S>RawDataAcquisition_NUMBER | 21 | 20190717071100 | 2 | 1 | 0 | 0 | 0 | 0 | 0 | 0 | 0 | 0 | 0 | 0 | 0 | 0 | 0 | 0 | 0 | 0 | 0 | 0 | 0 | 0 | 0 | 0 | 0 | 0 | 21 | 0 | 0 | 0 | 0 | 0 | 0 | 0 | 0 | 0 | 0 | 0 | 0 | 1 | 0 | 0 | 21 | 0 | 0 | 0 | 0 | 0 | 0 | 0 | 0 | 0
SDN:R18::CB00085 | CONFIG_<short_sensor_name><cycle_phase_name>SamplingScheme<S>NumberOfSubSampling_NUMBER | 21 | 20190717071100 | 2 | 1 | 0 | 0 | 0 | 0 | 0 | 0 | 0 | 0 | 0 | 0 | 0 | 0 | 0 | 0 | 0 | 0 | 0 | 0 | 0 | 0 | 0 | 0 | 0 | 0 | 21 | 0 | 0 | 0 | 0 | 0 | 0 | 0 | 0 | 0 | 0 | 0 | 0 | 1 | 0 | 0 | 21 | 0 | 0 | 0 | 0 | 0 | 0 | 0 | 0 | 0
SDN:R18::CB00086 | CONFIG_<short_sensor_name><cycle_phase_name>SamplingScheme<S>SubSampling<SubS>DataProcessingMode_NUMBER | 2 | 20161021082900 | 1 | 1 | 0 | 0 | 0 | 0 | 0 | 0 | 0 | 0 | 0 | 0 | 0 | 0 | 0 | 0 | 0 | 0 | 0 | 0 | 0 | 0 | 0 | 0 | 0 | 0 | 2 | 0 | 0 | 0 | 0 | 0 | 0 | 0 | 0 | 0 | 0 | 0 | 0 | 1 | 0 | 0 | 2 | 0 | 0 | 0 | 0 | 0 | 0 | 0 | 0 | 0
SDN:R18::CB00087 | CONFIG_<short_sensor_name><cycle_phase_name>SamplingScheme<S>SubSampling<SubS>DataProcessingRate_NUMBER | 2 | 20161021082900 | 1 | 1 | 0 | 0 | 0 | 0 | 0 | 0 | 0 | 0 | 0 | 0 | 0 | 0 | 0 | 0 | 0 | 0 | 0 | 0 | 0 | 0 | 0 | 0 | 0 | 0 | 2 | 0 | 0 | 0 | 0 | 0 | 0 | 0 | 0 | 0 | 0 | 0 | 0 | 1 | 0 | 0 | 2 | 0 | 0 | 0 | 0 | 0 | 0 | 0 | 0 | 0
SDN:R18::CB00088 | CONFIG_<short_sensor_name>MeasurementsInAir_LOGICAL | 605 | 20251230095600 | 3 | 11 | 0 | 35 | 0 | 0 | 0 | 0 | 74 | 0 | 96 | 3 | 0 | 0 | 7 | 0 | 0 | 0 | 0 | 0 | 0 | 66 | 0 | 0 | 201 | 4 | 22 | 0 | 39 | 58 | 0 | 0 | 0 | 0 | 0 | 0 | 0 | 0 | 0 | 4 | 0 | 30 | 521 | 36 | 0 | 18 | 0 | 0 | 0 | 0 | 0 | 0
SDN:R18::CB00089 | CONFIG_<short_sensor_name><cycle_phase_name>DepthZone<N>NumberOfSamples_NUMBER | 117 | 20250706043500 | 3 | 1 | 0 | 117 | 0 | 0 | 0 | 0 | 0 | 0 | 0 | 0 | 0 | 0 | 0 | 0 | 0 | 0 | 0 | 0 | 0 | 0 | 0 | 0 | 0 | 0 | 0 | 0 | 0 | 0 | 0 | 0 | 0 | 0 | 0 | 0 | 0 | 0 | 0 | 1 | 0 | 0 | 117 | 0 | 0 | 0 | 0 | 0 | 0 | 0 | 0 | 0
SDN:R18::CB00090 | CONFIG_<short_sensor_name>CpAscentPhaseNumberOfDepthZone_NUMBER | 54 | 20250617080000 | 3 | 1 | 0 | 54 | 0 | 0 | 0 | 0 | 0 | 0 | 0 | 0 | 0 | 0 | 0 | 0 | 0 | 0 | 0 | 0 | 0 | 0 | 0 | 0 | 0 | 0 | 0 | 0 | 0 | 0 | 0 | 0 | 0 | 0 | 0 | 0 | 0 | 0 | 0 | 1 | 0 | 0 | 54 | 0 | 0 | 0 | 0 | 0 | 0 | 0 | 0 | 0
SDN:R18::CB00091 | CONFIG_<short_sensor_name>CpAscentPhaseDepthZone<N>StartPres_dbar | 54 | 20250617080000 | 3 | 1 | 0 | 54 | 0 | 0 | 0 | 0 | 0 | 0 | 0 | 0 | 0 | 0 | 0 | 0 | 0 | 0 | 0 | 0 | 0 | 0 | 0 | 0 | 0 | 0 | 0 | 0 | 0 | 0 | 0 | 0 | 0 | 0 | 0 | 0 | 0 | 0 | 0 | 1 | 0 | 0 | 54 | 0 | 0 | 0 | 0 | 0 | 0 | 0 | 0 | 0
SDN:R18::CB00092 | CONFIG_<short_sensor_name>CpAscentPhaseDepthZone<N>StopPres_dbar | 54 | 20250617080000 | 3 | 1 | 0 | 54 | 0 | 0 | 0 | 0 | 0 | 0 | 0 | 0 | 0 | 0 | 0 | 0 | 0 | 0 | 0 | 0 | 0 | 0 | 0 | 0 | 0 | 0 | 0 | 0 | 0 | 0 | 0 | 0 | 0 | 0 | 0 | 0 | 0 | 0 | 0 | 1 | 0 | 0 | 54 | 0 | 0 | 0 | 0 | 0 | 0 | 0 | 0 | 0
SDN:R18::CB00093 | CONFIG_<short_sensor_name>CpAscentPhaseDepthZone<N>SlicesThickness_dbar | 54 | 20250617080000 | 3 | 1 | 0 | 54 | 0 | 0 | 0 | 0 | 0 | 0 | 0 | 0 | 0 | 0 | 0 | 0 | 0 | 0 | 0 | 0 | 0 | 0 | 0 | 0 | 0 | 0 | 0 | 0 | 0 | 0 | 0 | 0 | 0 | 0 | 0 | 0 | 0 | 0 | 0 | 1 | 0 | 0 | 54 | 0 | 0 | 0 | 0 | 0 | 0 | 0 | 0 | 0
SDN:R18::CB00094 | CONFIG_<short_sensor_name>CpAscentPhaseDepthZone<N>SampleRate_hertz | 54 | 20250617080000 | 3 | 1 | 0 | 54 | 0 | 0 | 0 | 0 | 0 | 0 | 0 | 0 | 0 | 0 | 0 | 0 | 0 | 0 | 0 | 0 | 0 | 0 | 0 | 0 | 0 | 0 | 0 | 0 | 0 | 0 | 0 | 0 | 0 | 0 | 0 | 0 | 0 | 0 | 0 | 1 | 0 | 0 | 54 | 0 | 0 | 0 | 0 | 0 | 0 | 0 | 0 | 0
SDN:R18::CB00095 | CONFIG_<short_sensor_name>CpAscentPhaseDepthZone<N>SamplingPeriod_seconds | 9 | 20220418203400 | 2 | 1 | 0 | 9 | 0 | 0 | 0 | 0 | 0 | 0 | 0 | 0 | 0 | 0 | 0 | 0 | 0 | 0 | 0 | 0 | 0 | 0 | 0 | 0 | 0 | 0 | 0 | 0 | 0 | 0 | 0 | 0 | 0 | 0 | 0 | 0 | 0 | 0 | 0 | 1 | 0 | 0 | 9 | 0 | 0 | 0 | 0 | 0 | 0 | 0 | 0 | 0
SDN:R18::CB00096 | CONFIG_<short_sensor_name>InAirMeasurementNumberOfSamples_NUMBER | 42 | 20250617080000 | 3 | 1 | 0 | 42 | 0 | 0 | 0 | 0 | 0 | 0 | 0 | 0 | 0 | 0 | 0 | 0 | 0 | 0 | 0 | 0 | 0 | 0 | 0 | 0 | 0 | 0 | 0 | 0 | 0 | 0 | 0 | 0 | 0 | 0 | 0 | 0 | 0 | 0 | 0 | 1 | 0 | 0 | 42 | 0 | 0 | 0 | 0 | 0 | 0 | 0 | 0 | 0
SDN:R18::CB00097 | CONFIG_<short_sensor_name>InAirMeasurementSamplingPeriod_seconds | 160 | 20251230095600 | 3 | 4 | 0 | 42 | 0 | 0 | 0 | 0 | 6 | 0 | 0 | 0 | 0 | 0 | 0 | 0 | 0 | 0 | 0 | 0 | 0 | 0 | 0 | 0 | 0 | 0 | 0 | 0 | 42 | 70 | 0 | 0 | 0 | 0 | 0 | 0 | 0 | 0 | 0 | 3 | 0 | 9 | 147 | 4 | 0 | 0 | 0 | 0 | 0 | 0 | 0 | 0
SDN:R18::CB00098 | CONFIG_SfetMinTransmittedVrsPh_volts | 53 | 20251013080800 | 3 | 1 | 0 | 0 | 0 | 0 | 0 | 0 | 0 | 0 | 0 | 0 | 0 | 0 | 0 | 0 | 0 | 0 | 0 | 0 | 0 | 0 | 0 | 0 | 53 | 0 | 0 | 0 | 0 | 0 | 0 | 0 | 0 | 0 | 0 | 0 | 0 | 0 | 0 | 2 | 0 | 13 | 40 | 0 | 0 | 0 | 0 | 0 | 0 | 0 | 0 | 0
SDN:R18::CB00099 | CONFIG_SfetMaxTransmittedVrsPh_volts | 53 | 20251013080800 | 3 | 1 | 0 | 0 | 0 | 0 | 0 | 0 | 0 | 0 | 0 | 0 | 0 | 0 | 0 | 0 | 0 | 0 | 0 | 0 | 0 | 0 | 0 | 0 | 53 | 0 | 0 | 0 | 0 | 0 | 0 | 0 | 0 | 0 | 0 | 0 | 0 | 0 | 0 | 2 | 0 | 13 | 40 | 0 | 0 | 0 | 0 | 0 | 0 | 0 | 0 | 0
SDN:R18::CB10004 | CONFIG_<short_sensor_name>DriftAtParkPresSamplingPeriod_minutes | 24 | 20250706082900 | 3 | 2 | 0 | 0 | 0 | 0 | 0 | 0 | 6 | 0 | 0 | 0 | 0 | 0 | 0 | 0 | 0 | 0 | 0 | 0 | 0 | 0 | 0 | 0 | 18 | 0 | 0 | 0 | 0 | 0 | 0 | 0 | 0 | 0 | 0 | 0 | 0 | 0 | 0 | 2 | 0 | 0 | 6 | 0 | 0 | 18 | 0 | 0 | 0 | 0 | 0 | 0
SDN:R18::CB10008 | CONFIG_<short_sensor_name>PowerAcquisitionMode_NUMBER | 2043 | 20260105114000 | 3 | 3 | 0 | 0 | 0 | 0 | 0 | 0 | 1748 | 0 | 155 | 0 | 0 | 0 | 0 | 0 | 0 | 0 | 0 | 0 | 0 | 140 | 0 | 0 | 0 | 0 | 0 | 0 | 0 | 0 | 0 | 0 | 0 | 0 | 0 | 0 | 0 | 0 | 0 | 5 | 0 | 110 | 1798 | 34 | 91 | 10 | 0 | 0 | 0 | 0 | 0 | 0
SDN:R18::CC00001 | CONFIG_<PARAM>InverseGain_COUNT | 2572 | 20261227140000 | 3 | 9 | 89 | 0 | 0 | 0 | 0 | 0 | 0 | 0 | 0 | 0 | 0 | 0 | 0 | 0 | 0 | 0 | 0 | 0 | 0 | 0 | 0 | 0 | 0 | 0 | 0 | 0 | 0 | 0 | 950 | 8 | 28 | 8 | 45 | 136 | 83 | 1225 | 0 | 2 | 2571 | 1 | 0 | 0 | 0 | 0 | 0 | 0 | 0 | 0 | 0 | 0
SDN:R18::CC00002 | CONFIG_<PARAM>Offset_COUNT | 2572 | 20261227140000 | 3 | 9 | 89 | 0 | 0 | 0 | 0 | 0 | 0 | 0 | 0 | 0 | 0 | 0 | 0 | 0 | 0 | 0 | 0 | 0 | 0 | 0 | 0 | 0 | 0 | 0 | 0 | 0 | 0 | 0 | 950 | 8 | 28 | 8 | 45 | 136 | 83 | 1225 | 0 | 2 | 2571 | 1 | 0 | 0 | 0 | 0 | 0 | 0 | 0 | 0 | 0 | 0
SDN:R18::CC00003 | CONFIG_AscentAdjustmentToBuoyancy_seconds | 1382 | 20251103103000 | 3 | 4 | 0 | 1053 | 48 | 0 | 0 | 0 | 0 | 0 | 0 | 0 | 0 | 0 | 117 | 164 | 0 | 0 | 0 | 0 | 0 | 0 | 0 | 0 | 0 | 0 | 0 | 0 | 0 | 0 | 0 | 0 | 0 | 0 | 0 | 0 | 0 | 0 | 0 | 4 | 0 | 288 | 512 | 0 | 190 | 0 | 392 | 0 | 0 | 0 | 0 | 0
SDN:R18::CC00004 | CONFIG_AscentEndThreshold_dbar | 1766 | 20260105114000 | 3 | 6 | 0 | 0 | 0 | 0 | 0 | 0 | 1391 | 0 | 159 | 0 | 0 | 0 | 0 | 0 | 0 | 0 | 0 | 0 | 0 | 82 | 0 | 0 | 0 | 0 | 22 | 0 | 42 | 70 | 0 | 0 | 0 | 0 | 0 | 0 | 0 | 0 | 0 | 4 | 0 | 119 | 1552 | 4 | 91 | 0 | 0 | 0 | 0 | 0 | 0 | 0
SDN:R18::CC00005 | CONFIG_AscentSamplingPeriod_seconds | 2795 | 20260105114000 | 3 | 7 | 0 | 38 | 0 | 0 | 0 | 0 | 1834 | 0 | 159 | 0 | 0 | 0 | 0 | 0 | 0 | 0 | 0 | 91 | 0 | 653 | 0 | 18 | 0 | 0 | 0 | 2 | 0 | 0 | 0 | 0 | 0 | 0 | 0 | 0 | 0 | 0 | 0 | 4 | 0 | 148 | 2518 | 0 | 91 | 38 | 0 | 0 | 0 | 0 | 0 | 0
SDN:R18::CC00006 | CONFIG_AscentSpeed_mm/s | 2352 | 20260105114000 | 3 | 13 | 0 | 229 | 19 | 0 | 0 | 0 | 1396 | 5 | 155 | 0 | 0 | 0 | 0 | 0 | 53 | 0 | 0 | 0 | 0 | 82 | 0 | 0 | 263 | 4 | 22 | 0 | 52 | 70 | 2 | 0 | 0 | 0 | 0 | 0 | 0 | 0 | 0 | 6 | 0 | 277 | 1874 | 4 | 106 | 36 | 55 | 0 | 0 | 0 | 0 | 0
SDN:R18::CC00007 | CONFIG_AscentSpeedFactor_NUMBER | 134 | 20251230095600 | 3 | 3 | 0 | 0 | 0 | 0 | 0 | 0 | 0 | 0 | 0 | 0 | 0 | 0 | 0 | 0 | 0 | 0 | 0 | 0 | 0 | 0 | 0 | 0 | 0 | 0 | 22 | 0 | 42 | 70 | 0 | 0 | 0 | 0 | 0 | 0 | 0 | 0 | 0 | 3 | 0 | 9 | 121 | 4 | 0 | 0 | 0 | 0 | 0 | 0 | 0 | 0
SDN:R18::CC00008 | CONFIG_AscentSpeedMin_mm/s | 1901 | 20261227140000 | 3 | 15 | 0 | 10 | 3 | 0 | 0 | 0 | 0 | 5 | 0 | 0 | 0 | 0 | 0 | 0 | 0 | 0 | 0 | 0 | 0 | 0 | 0 | 0 | 263 | 4 | 22 | 0 | 42 | 70 | 40 | 8 | 28 | 8 | 37 | 136 | 0 | 1225 | 0 | 5 | 1485 | 36 | 330 | 14 | 0 | 36 | 0 | 0 | 0 | 0 | 0 | 0
SDN:R18::CC00009 | CONFIG_AscentSpeedStartPressureThresholdForSlowPhase_dbar | 365 | 20260102104100 | 3 | 4 | 0 | 0 | 0 | 0 | 0 | 0 | 313 | 0 | 34 | 0 | 0 | 0 | 0 | 0 | 0 | 0 | 0 | 0 | 0 | 0 | 0 | 0 | 0 | 0 | 0 | 0 | 12 | 6 | 0 | 0 | 0 | 0 | 0 | 0 | 0 | 0 | 0 | 3 | 0 | 27 | 317 | 0 | 21 | 0 | 0 | 0 | 0 | 0 | 0 | 0
SDN:R18::CC00010 | CONFIG_AscentTime_hours | 3577 | 20251218023000 | 3 | 13 | 0 | 2455 | 29 | 0 | 0 | 0 | 603 | 0 | 0 | 0 | 0 | 0 | 114 | 0 | 53 | 18 | 37 | 1 | 35 | 104 | 0 | 0 | 0 | 0 | 0 | 119 | 0 | 0 | 6 | 0 | 0 | 0 | 0 | 0 | 0 | 0 | 3 | 7 | 0 | 345 | 0 | 0 | 396 | 437 | 1993 | 31 | 110 | 265 | 0 | 0
SDN:R18::CC00011 | CONFIG_AscentToSurfaceTimeOut_hours | 13281 | 20261227140000 | 3 | 22 | 117 | 6604 | 51 | 0 | 0 | 0 | 272 | 0 | 16 | 0 | 0 | 0 | 1002 | 463 | 0 | 0 | 0 | 195 | 10 | 1 | 0 | 0 | 24 | 0 | 0 | 39 | 7 | 0 | 960 | 8 | 1025 | 8 | 45 | 136 | 99 | 1225 | 974 | 9 | 8911 | 509 | 512 | 52 | 1108 | 71 | 1112 | 0 | 0 | 265 | 741 | 0
SDN:R18::CC00012 | CONFIG_AscentVerticalThresholdForBuoyancyAction_dbar | 1622 | 20260105114000 | 3 | 3 | 0 | 0 | 0 | 0 | 0 | 0 | 1385 | 0 | 155 | 0 | 0 | 0 | 0 | 0 | 0 | 0 | 0 | 0 | 0 | 82 | 0 | 0 | 0 | 0 | 0 | 0 | 0 | 0 | 0 | 0 | 0 | 0 | 0 | 0 | 0 | 0 | 0 | 3 | 0 | 110 | 1421 | 0 | 91 | 0 | 0 | 0 | 0 | 0 | 0 | 0
SDN:R18::CC00013 | CONFIG_BitMaskMonthsIceDetectionActive_NUMBER | 2720 | 20261227140000 | 3 | 12 | 0 | 1004 | 17 | 0 | 0 | 0 | 295 | 0 | 29 | 0 | 0 | 0 | 36 | 168 | 0 | 0 | 0 | 0 | 0 | 0 | 0 | 0 | 0 | 0 | 19 | 0 | 0 | 0 | 0 | 8 | 12 | 0 | 0 | 5 | 68 | 1059 | 0 | 5 | 1718 | 203 | 443 | 0 | 339 | 17 | 0 | 0 | 0 | 0 | 0 | 0
SDN:R18::CC00014 | CONFIG_BitMaskMonthsIceEvasionActive_NUMBER | 16 | 20190717071100 | 1 | 1 | 0 | 0 | 0 | 0 | 0 | 0 | 0 | 0 | 0 | 0 | 0 | 0 | 0 | 0 | 0 | 0 | 0 | 0 | 0 | 0 | 0 | 0 | 0 | 0 | 16 | 0 | 0 | 0 | 0 | 0 | 0 | 0 | 0 | 0 | 0 | 0 | 0 | 1 | 0 | 0 | 16 | 0 | 0 | 0 | 0 | 0 | 0 | 0 | 0 | 0
SDN:R18::CC00015 | CONFIG_BuoyancyMinimum_COUNT | 388 | 20250929060200 | 3 | 2 | 0 | 369 | 19 | 0 | 0 | 0 | 0 | 0 | 0 | 0 | 0 | 0 | 0 | 0 | 0 | 0 | 0 | 0 | 0 | 0 | 0 | 0 | 0 | 0 | 0 | 0 | 0 | 0 | 0 | 0 | 0 | 0 | 0 | 0 | 0 | 0 | 0 | 3 | 0 | 167 | 117 | 0 | 104 | 0 | 0 | 0 | 0 | 0 | 0 | 0
SDN:R18::CC00016 | CONFIG_BuoyancyNudgeToPark_COUNT | 388 | 20250929060200 | 3 | 2 | 0 | 369 | 19 | 0 | 0 | 0 | 0 | 0 | 0 | 0 | 0 | 0 | 0 | 0 | 0 | 0 | 0 | 0 | 0 | 0 | 0 | 0 | 0 | 0 | 0 | 0 | 0 | 0 | 0 | 0 | 0 | 0 | 0 | 0 | 0 | 0 | 0 | 3 | 0 | 167 | 117 | 0 | 104 | 0 | 0 | 0 | 0 | 0 | 0 | 0
SDN:R18::CC00017 | CONFIG_BuoyancyReductionFirstThreshold_dbar | 2429 | 20260105114000 | 3 | 9 | 0 | 0 | 0 | 0 | 0 | 0 | 1754 | 5 | 159 | 0 | 0 | 0 | 0 | 0 | 0 | 0 | 0 | 0 | 0 | 110 | 0 | 0 | 263 | 4 | 22 | 0 | 42 | 70 | 0 | 0 | 0 | 0 | 0 | 0 | 0 | 0 | 0 | 5 | 0 | 146 | 2142 | 4 | 91 | 46 | 0 | 0 | 0 | 0 | 0 | 0
SDN:R18::CC00018 | CONFIG_BuoyancyReductionSecondThreshold_dbar | 2520 | 20260105114000 | 3 | 10 | 0 | 0 | 0 | 0 | 0 | 0 | 1754 | 5 | 159 | 0 | 0 | 0 | 0 | 0 | 0 | 0 | 0 | 91 | 0 | 110 | 0 | 0 | 263 | 4 | 22 | 0 | 42 | 70 | 0 | 0 | 0 | 0 | 0 | 0 | 0 | 0 | 0 | 5 | 0 | 146 | 2233 | 4 | 91 | 46 | 0 | 0 | 0 | 0 | 0 | 0
SDN:R18::CC00019 | CONFIG_ClockAscentEndTimeProfile1_HHMM | 0 | 0 | 0 | 0 | 0 | 0 | 0 | 0 | 0 | 0 | 0 | 0 | 0 | 0 | 0 | 0 | 0 | 0 | 0 | 0 | 0 | 0 | 0 | 0 | 0 | 0 | 0 | 0 | 0 | 0 | 0 | 0 | 0 | 0 | 0 | 0 | 0 | 0 | 0 | 0 | 0 | 0 | 0 | 0 | 0 | 0 | 0 | 0 | 0 | 0 | 0 | 0 | 0 | 0
SDN:R18::CC00020 | CONFIG_ClockAscentEndTimeProfile2_HHMM | 0 | 0 | 0 | 0 | 0 | 0 | 0 | 0 | 0 | 0 | 0 | 0 | 0 | 0 | 0 | 0 | 0 | 0 | 0 | 0 | 0 | 0 | 0 | 0 | 0 | 0 | 0 | 0 | 0 | 0 | 0 | 0 | 0 | 0 | 0 | 0 | 0 | 0 | 0 | 0 | 0 | 0 | 0 | 0 | 0 | 0 | 0 | 0 | 0 | 0 | 0 | 0 | 0 | 0
SDN:R18::CC00021 | CONFIG_ClockAscentEndTimeProfile3_HHMM | 0 | 0 | 0 | 0 | 0 | 0 | 0 | 0 | 0 | 0 | 0 | 0 | 0 | 0 | 0 | 0 | 0 | 0 | 0 | 0 | 0 | 0 | 0 | 0 | 0 | 0 | 0 | 0 | 0 | 0 | 0 | 0 | 0 | 0 | 0 | 0 | 0 | 0 | 0 | 0 | 0 | 0 | 0 | 0 | 0 | 0 | 0 | 0 | 0 | 0 | 0 | 0 | 0 | 0
SDN:R18::CC00022 | CONFIG_ClockAscentStart_minutes | 1220 | 20250907134700 | 3 | 8 | 0 | 427 | 0 | 0 | 0 | 0 | 18 | 0 | 0 | 0 | 0 | 0 | 15 | 18 | 0 | 0 | 0 | 91 | 0 | 560 | 0 | 18 | 0 | 0 | 0 | 73 | 0 | 0 | 0 | 0 | 0 | 0 | 0 | 0 | 0 | 0 | 0 | 5 | 0 | 460 | 667 | 0 | 0 | 7 | 71 | 0 | 0 | 0 | 0 | 15
SDN:R18::CC00023 | CONFIG_ClockPresetStartCycle_LOGICAL | 0 | 0 | 0 | 0 | 0 | 0 | 0 | 0 | 0 | 0 | 0 | 0 | 0 | 0 | 0 | 0 | 0 | 0 | 0 | 0 | 0 | 0 | 0 | 0 | 0 | 0 | 0 | 0 | 0 | 0 | 0 | 0 | 0 | 0 | 0 | 0 | 0 | 0 | 0 | 0 | 0 | 0 | 0 | 0 | 0 | 0 | 0 | 0 | 0 | 0 | 0 | 0 | 0 | 0
SDN:R18::CC00024 | CONFIG_ClockStartCycle_minutes | 19 | 20110730225000 | 1 | 1 | 0 | 0 | 0 | 0 | 0 | 0 | 0 | 0 | 0 | 0 | 0 | 0 | 0 | 0 | 19 | 0 | 0 | 0 | 0 | 0 | 0 | 0 | 0 | 0 | 0 | 0 | 0 | 0 | 0 | 0 | 0 | 0 | 0 | 0 | 0 | 0 | 0 | 1 | 0 | 0 | 0 | 0 | 0 | 0 | 19 | 0 | 0 | 0 | 0 | 0
SDN:R18::CC00025 | CONFIG_CompensatorHyperRetraction_COUNT | 959 | 20251103103000 | 3 | 2 | 0 | 935 | 24 | 0 | 0 | 0 | 0 | 0 | 0 | 0 | 0 | 0 | 0 | 0 | 0 | 0 | 0 | 0 | 0 | 0 | 0 | 0 | 0 | 0 | 0 | 0 | 0 | 0 | 0 | 0 | 0 | 0 | 0 | 0 | 0 | 0 | 0 | 3 | 0 | 289 | 325 | 0 | 0 | 0 | 345 | 0 | 0 | 0 | 0 | 0
SDN:R18::CC00026 | CONFIG_ConnectionFailureTimeOut_minutes | 117 | 20251018120000 | 3 | 3 | 0 | 0 | 0 | 0 | 0 | 0 | 6 | 0 | 0 | 0 | 0 | 0 | 0 | 0 | 0 | 0 | 0 | 0 | 0 | 0 | 0 | 0 | 107 | 4 | 0 | 0 | 0 | 0 | 0 | 0 | 0 | 0 | 0 | 0 | 0 | 0 | 0 | 3 | 0 | 14 | 85 | 0 | 0 | 18 | 0 | 0 | 0 | 0 | 0 | 0
SDN:R18::CC00027 | CONFIG_ConnectionInitialTimeOut_seconds | 0 | 0 | 0 | 0 | 0 | 0 | 0 | 0 | 0 | 0 | 0 | 0 | 0 | 0 | 0 | 0 | 0 | 0 | 0 | 0 | 0 | 0 | 0 | 0 | 0 | 0 | 0 | 0 | 0 | 0 | 0 | 0 | 0 | 0 | 0 | 0 | 0 | 0 | 0 | 0 | 0 | 0 | 0 | 0 | 0 | 0 | 0 | 0 | 0 | 0 | 0 | 0 | 0 | 0
SDN:R18::CC00028 | CONFIG_ConnectionTimeOut_seconds | 2716 | 20260105114000 | 3 | 12 | 0 | 637 | 6 | 0 | 0 | 0 | 1147 | 0 | 122 | 0 | 0 | 0 | 152 | 209 | 0 | 0 | 0 | 0 | 0 | 53 | 0 | 0 | 252 | 4 | 22 | 0 | 42 | 70 | 0 | 0 | 0 | 0 | 0 | 0 | 0 | 0 | 0 | 6 | 0 | 248 | 1564 | 8 | 654 | 83 | 159 | 0 | 0 | 0 | 0 | 0
SDN:R18::CC00029 | CONFIG_CPActivationPressure_dbar | 3453 | 20260105002200 | 3 | 3 | 0 | 1992 | 0 | 0 | 0 | 0 | 0 | 0 | 0 | 0 | 0 | 0 | 998 | 463 | 0 | 0 | 0 | 0 | 0 | 0 | 0 | 0 | 0 | 0 | 0 | 0 | 0 | 0 | 0 | 0 | 0 | 0 | 0 | 0 | 0 | 0 | 0 | 7 | 2517 | 61 | 57 | 41 | 563 | 55 | 159 | 0 | 0 | 0 | 0 | 0
SDN:R18::CC00030 | CONFIG_CTDPumpStopPressure_dbar | 5472 | 20261227140000 | 3 | 23 | 0 | 284 | 29 | 0 | 0 | 0 | 2124 | 5 | 158 | 0 | 0 | 0 | 113 | 0 | 33 | 0 | 37 | 0 | 0 | 770 | 0 | 18 | 272 | 4 | 22 | 9 | 42 | 70 | 40 | 8 | 28 | 8 | 37 | 136 | 0 | 1225 | 0 | 8 | 1482 | 146 | 2772 | 4 | 91 | 79 | 883 | 0 | 0 | 0 | 0 | 15
SDN:R18::CC00031 | CONFIG_CTDPumpStopPressureOffset_dbar | 284 | 20250706043500 | 3 | 2 | 0 | 265 | 19 | 0 | 0 | 0 | 0 | 0 | 0 | 0 | 0 | 0 | 0 | 0 | 0 | 0 | 0 | 0 | 0 | 0 | 0 | 0 | 0 | 0 | 0 | 0 | 0 | 0 | 0 | 0 | 0 | 0 | 0 | 0 | 0 | 0 | 0 | 2 | 0 | 167 | 117 | 0 | 0 | 0 | 0 | 0 | 0 | 0 | 0 | 0
SDN:R18::CC00032 | CONFIG_CTDPumpStopPressurePlusThreshold_dbar | 2839 | 20260105114000 | 3 | 8 | 0 | 0 | 0 | 0 | 0 | 0 | 1699 | 5 | 158 | 0 | 0 | 0 | 0 | 0 | 0 | 0 | 0 | 0 | 0 | 681 | 0 | 18 | 272 | 4 | 0 | 2 | 0 | 0 | 0 | 0 | 0 | 0 | 0 | 0 | 0 | 0 | 0 | 4 | 0 | 137 | 2608 | 0 | 0 | 79 | 0 | 0 | 0 | 0 | 0 | 15
SDN:R18::CC00033 | CONFIG_CycleTime_hours | 13596 | 20261227140000 | 3 | 32 | 91 | 3606 | 29 | 0 | 0 | 0 | 2696 | 5 | 180 | 101 | 2 | 43 | 120 | 0 | 251 | 18 | 37 | 287 | 35 | 980 | 0 | 18 | 308 | 4 | 22 | 168 | 59 | 69 | 960 | 8 | 1025 | 8 | 45 | 136 | 83 | 1225 | 977 | 12 | 4557 | 147 | 4117 | 580 | 509 | 516 | 1993 | 31 | 125 | 265 | 741 | 15
SDN:R18::CC00034 | CONFIG_DebugBits_NUMBER | 693 | 20250907134700 | 3 | 3 | 0 | 398 | 0 | 0 | 0 | 0 | 0 | 0 | 0 | 0 | 0 | 0 | 113 | 182 | 0 | 0 | 0 | 0 | 0 | 0 | 0 | 0 | 0 | 0 | 0 | 0 | 0 | 0 | 0 | 0 | 0 | 0 | 0 | 0 | 0 | 0 | 0 | 4 | 0 | 351 | 57 | 0 | 190 | 0 | 95 | 0 | 0 | 0 | 0 | 0
SDN:R18::CC00035 | CONFIG_DeepestPressureAscendingProfile_dbar | 2 | 20130417074700 | 1 | 1 | 0 | 0 | 0 | 0 | 0 | 0 | 0 | 0 | 0 | 0 | 0 | 0 | 0 | 0 | 2 | 0 | 0 | 0 | 0 | 0 | 0 | 0 | 0 | 0 | 0 | 0 | 0 | 0 | 0 | 0 | 0 | 0 | 0 | 0 | 0 | 0 | 0 | 1 | 0 | 0 | 0 | 0 | 0 | 0 | 2 | 0 | 0 | 0 | 0 | 0
SDN:R18::CC00036 | CONFIG_DeepestPressureDescendingProfile_dbar | 3 | 20161028105100 | 1 | 1 | 0 | 0 | 3 | 0 | 0 | 0 | 0 | 0 | 0 | 0 | 0 | 0 | 0 | 0 | 0 | 0 | 0 | 0 | 0 | 0 | 0 | 0 | 0 | 0 | 0 | 0 | 0 | 0 | 0 | 0 | 0 | 0 | 0 | 0 | 0 | 0 | 0 | 1 | 3 | 0 | 0 | 0 | 0 | 0 | 0 | 0 | 0 | 0 | 0 | 0
SDN:R18::CC00037 | CONFIG_DeepProfileFirstFloat_LOGICAL | 1281 | 20250929060200 | 3 | 3 | 0 | 1259 | 19 | 0 | 0 | 0 | 0 | 0 | 0 | 0 | 0 | 0 | 3 | 0 | 0 | 0 | 0 | 0 | 0 | 0 | 0 | 0 | 0 | 0 | 0 | 0 | 0 | 0 | 0 | 0 | 0 | 0 | 0 | 0 | 0 | 0 | 0 | 3 | 0 | 167 | 1010 | 0 | 104 | 0 | 0 | 0 | 0 | 0 | 0 | 0
SDN:R18::CC00038 | CONFIG_DelayBeforeMissionStart_minutes | 3514 | 20260105114000 | 3 | 9 | 0 | 0 | 0 | 0 | 0 | 0 | 2183 | 51 | 159 | 0 | 0 | 0 | 0 | 0 | 0 | 0 | 0 | 91 | 0 | 733 | 0 | 18 | 273 | 4 | 0 | 2 | 0 | 0 | 0 | 0 | 0 | 0 | 0 | 0 | 0 | 0 | 0 | 6 | 0 | 138 | 2789 | 0 | 91 | 74 | 407 | 0 | 15 | 0 | 0 | 0
SDN:R18::CC00039 | CONFIG_DepthTable_NUMBER | 1702 | 20250809074300 | 3 | 4 | 0 | 1481 | 0 | 0 | 0 | 0 | 219 | 0 | 0 | 0 | 0 | 0 | 0 | 0 | 0 | 0 | 0 | 0 | 0 | 1 | 0 | 0 | 0 | 0 | 0 | 1 | 0 | 0 | 0 | 0 | 0 | 0 | 0 | 0 | 0 | 0 | 0 | 4 | 0 | 0 | 0 | 0 | 296 | 374 | 767 | 0 | 0 | 265 | 0 | 0
SDN:R18::CC00040 | CONFIG_DescentAdjustmentToBuoyancy_seconds | 1150 | 20261227140000 | 3 | 4 | 0 | 0 | 0 | 0 | 0 | 0 | 0 | 0 | 0 | 0 | 0 | 0 | 0 | 0 | 0 | 0 | 0 | 0 | 0 | 0 | 0 | 0 | 0 | 0 | 0 | 0 | 0 | 0 | 0 | 8 | 0 | 8 | 37 | 0 | 0 | 1097 | 0 | 1 | 1150 | 0 | 0 | 0 | 0 | 0 | 0 | 0 | 0 | 0 | 0 | 0
SDN:R18::CC00041 | CONFIG_DescentSpeed_mm/s | 2489 | 20260105114000 | 3 | 11 | 0 | 0 | 0 | 0 | 0 | 0 | 1748 | 5 | 159 | 0 | 0 | 0 | 0 | 0 | 53 | 0 | 7 | 0 | 0 | 106 | 0 | 0 | 263 | 4 | 22 | 0 | 52 | 70 | 0 | 0 | 0 | 0 | 0 | 0 | 0 | 0 | 0 | 6 | 0 | 146 | 2132 | 4 | 101 | 46 | 60 | 0 | 0 | 0 | 0 | 0
SDN:R18::CC00042 | CONFIG_DescentSpeedMin_mm/s | 134 | 20251230095600 | 3 | 3 | 0 | 0 | 0 | 0 | 0 | 0 | 0 | 0 | 0 | 0 | 0 | 0 | 0 | 0 | 0 | 0 | 0 | 0 | 0 | 0 | 0 | 0 | 0 | 0 | 22 | 0 | 42 | 70 | 0 | 0 | 0 | 0 | 0 | 0 | 0 | 0 | 0 | 3 | 0 | 9 | 121 | 4 | 0 | 0 | 0 | 0 | 0 | 0 | 0 | 0
SDN:R18::CC00043 | CONFIG_DescentToParkPresSamplingTime_seconds | 2875 | 20260105114000 | 3 | 7 | 0 | 38 | 0 | 0 | 0 | 0 | 1886 | 0 | 159 | 0 | 0 | 0 | 0 | 0 | 0 | 0 | 0 | 91 | 0 | 681 | 0 | 18 | 0 | 0 | 0 | 2 | 0 | 0 | 0 | 0 | 0 | 0 | 0 | 0 | 0 | 0 | 0 | 6 | 0 | 148 | 2563 | 0 | 91 | 43 | 0 | 0 | 15 | 0 | 0 | 15
SDN:R18::CC00044 | CONFIG_DescentToParkTimeOut_hours | 7719 | 20261227140000 | 3 | 14 | 117 | 2839 | 51 | 0 | 0 | 0 | 0 | 0 | 0 | 0 | 0 | 0 | 155 | 209 | 0 | 0 | 0 | 0 | 0 | 0 | 0 | 0 | 0 | 0 | 0 | 8 | 0 | 0 | 956 | 8 | 1025 | 8 | 45 | 0 | 99 | 1225 | 974 | 7 | 5198 | 509 | 513 | 52 | 868 | 71 | 508 | 0 | 0 | 0 | 0 | 0
SDN:R18::CC00045 | CONFIG_DescentToProfTimeOut_hours | 6667 | 20261227140000 | 3 | 17 | 89 | 2048 | 48 | 0 | 0 | 0 | 15 | 0 | 0 | 0 | 0 | 0 | 155 | 209 | 0 | 0 | 0 | 91 | 0 | 530 | 0 | 0 | 0 | 0 | 0 | 2 | 0 | 0 | 952 | 8 | 1023 | 8 | 45 | 136 | 83 | 1225 | 0 | 7 | 3566 | 509 | 1149 | 35 | 827 | 73 | 508 | 0 | 0 | 0 | 0 | 0
SDN:R18::CC00046 | CONFIG_DescentVerticalThresholdForBuoyancyAction_dbar | 953 | 20260105114000 | 3 | 3 | 0 | 0 | 0 | 0 | 0 | 0 | 792 | 0 | 155 | 0 | 0 | 0 | 0 | 0 | 0 | 0 | 0 | 0 | 0 | 6 | 0 | 0 | 0 | 0 | 0 | 0 | 0 | 0 | 0 | 0 | 0 | 0 | 0 | 0 | 0 | 0 | 0 | 3 | 0 | 26 | 840 | 0 | 87 | 0 | 0 | 0 | 0 | 0 | 0 | 0
SDN:R18::CC00047 | CONFIG_Direction_NUMBER | 8912 | 20261227140000 | 3 | 26 | 0 | 2884 | 29 | 0 | 0 | 0 | 2416 | 0 | 179 | 101 | 2 | 43 | 120 | 0 | 53 | 18 | 37 | 287 | 25 | 979 | 0 | 18 | 24 | 0 | 0 | 124 | 7 | 0 | 42 | 8 | 28 | 8 | 37 | 136 | 82 | 1225 | 0 | 11 | 1564 | 110 | 3573 | 576 | 4 | 43 | 1990 | 31 | 0 | 265 | 741 | 15
SDN:R18::CC00048 | CONFIG_DownTime_hours | 10611 | 20260105002200 | 3 | 14 | 0 | 8386 | 51 | 0 | 0 | 0 | 256 | 0 | 5 | 101 | 2 | 43 | 1007 | 467 | 0 | 0 | 0 | 0 | 51 | 195 | 0 | 0 | 0 | 0 | 0 | 41 | 0 | 0 | 4 | 0 | 0 | 0 | 2 | 0 | 0 | 0 | 0 | 10 | 4936 | 767 | 1007 | 580 | 1067 | 508 | 1356 | 15 | 110 | 265 | 0 | 0
SDN:R18::CC00049 | CONFIG_DownTimeAutumnWinter_hours | 0 | 0 | 0 | 0 | 0 | 0 | 0 | 0 | 0 | 0 | 0 | 0 | 0 | 0 | 0 | 0 | 0 | 0 | 0 | 0 | 0 | 0 | 0 | 0 | 0 | 0 | 0 | 0 | 0 | 0 | 0 | 0 | 0 | 0 | 0 | 0 | 0 | 0 | 0 | 0 | 0 | 0 | 0 | 0 | 0 | 0 | 0 | 0 | 0 | 0 | 0 | 0 | 0 | 0
SDN:R18::CC00050 | CONFIG_DownTimeExpiryTimeOfDay_minutes | 956 | 20251103103000 | 3 | 3 | 0 | 862 | 40 | 0 | 0 | 0 | 0 | 0 | 0 | 0 | 0 | 0 | 54 | 0 | 0 | 0 | 0 | 0 | 0 | 0 | 0 | 0 | 0 | 0 | 0 | 0 | 0 | 0 | 0 | 0 | 0 | 0 | 0 | 0 | 0 | 0 | 0 | 3 | 0 | 154 | 495 | 0 | 0 | 0 | 307 | 0 | 0 | 0 | 0 | 0
SDN:R18::CC00051 | CONFIG_DownTimeSpringSummer_hours | 0 | 0 | 0 | 0 | 0 | 0 | 0 | 0 | 0 | 0 | 0 | 0 | 0 | 0 | 0 | 0 | 0 | 0 | 0 | 0 | 0 | 0 | 0 | 0 | 0 | 0 | 0 | 0 | 0 | 0 | 0 | 0 | 0 | 0 | 0 | 0 | 0 | 0 | 0 | 0 | 0 | 0 | 0 | 0 | 0 | 0 | 0 | 0 | 0 | 0 | 0 | 0 | 0 | 0
SDN:R18::CC00052 | CONFIG_EmergencyModeWaterLeakDetection_LOGICAL | 284 | 20250706043500 | 3 | 2 | 0 | 265 | 19 | 0 | 0 | 0 | 0 | 0 | 0 | 0 | 0 | 0 | 0 | 0 | 0 | 0 | 0 | 0 | 0 | 0 | 0 | 0 | 0 | 0 | 0 | 0 | 0 | 0 | 0 | 0 | 0 | 0 | 0 | 0 | 0 | 0 | 0 | 2 | 0 | 167 | 117 | 0 | 0 | 0 | 0 | 0 | 0 | 0 | 0 | 0
SDN:R18::CC00053 | CONFIG_FirstBuoyancyNudge_COUNT | 2842 | 20251103103000 | 3 | 6 | 0 | 2347 | 48 | 0 | 0 | 0 | 85 | 0 | 0 | 0 | 0 | 0 | 152 | 209 | 0 | 0 | 0 | 0 | 0 | 1 | 0 | 0 | 0 | 0 | 0 | 0 | 0 | 0 | 0 | 0 | 0 | 0 | 0 | 0 | 0 | 0 | 0 | 7 | 0 | 509 | 513 | 4 | 681 | 71 | 799 | 0 | 0 | 265 | 0 | 0
SDN:R18::CC00054 | CONFIG_FloatReferenceDay_FloatDay | 3673 | 20260105114000 | 3 | 9 | 0 | 0 | 0 | 0 | 0 | 0 | 2233 | 5 | 159 | 0 | 0 | 0 | 0 | 0 | 0 | 0 | 0 | 91 | 0 | 818 | 0 | 18 | 273 | 4 | 0 | 72 | 0 | 0 | 0 | 0 | 0 | 0 | 0 | 0 | 0 | 0 | 0 | 8 | 0 | 138 | 2788 | 34 | 91 | 79 | 518 | 10 | 0 | 0 | 0 | 15
SDN:R18::CC00055 | CONFIG_GPSAcquisitionEndCycle_LOGICAL | 134 | 20251230095600 | 3 | 3 | 0 | 0 | 0 | 0 | 0 | 0 | 0 | 0 | 0 | 0 | 0 | 0 | 0 | 0 | 0 | 0 | 0 | 0 | 0 | 0 | 0 | 0 | 0 | 0 | 22 | 0 | 42 | 70 | 0 | 0 | 0 | 0 | 0 | 0 | 0 | 0 | 0 | 3 | 0 | 9 | 121 | 4 | 0 | 0 | 0 | 0 | 0 | 0 | 0 | 0
SDN:R18::CC00056 | CONFIG_GPSAcquisitionEndOfLife_LOGICAL | 134 | 20251230095600 | 3 | 3 | 0 | 0 | 0 | 0 | 0 | 0 | 0 | 0 | 0 | 0 | 0 | 0 | 0 | 0 | 0 | 0 | 0 | 0 | 0 | 0 | 0 | 0 | 0 | 0 | 22 | 0 | 42 | 70 | 0 | 0 | 0 | 0 | 0 | 0 | 0 | 0 | 0 | 3 | 0 | 9 | 121 | 4 | 0 | 0 | 0 | 0 | 0 | 0 | 0 | 0
SDN:R18::CC00057 | CONFIG_GPSImprovedLocation_LOGICAL | 134 | 20251230095600 | 3 | 3 | 0 | 0 | 0 | 0 | 0 | 0 | 0 | 0 | 0 | 0 | 0 | 0 | 0 | 0 | 0 | 0 | 0 | 0 | 0 | 0 | 0 | 0 | 0 | 0 | 22 | 0 | 42 | 70 | 0 | 0 | 0 | 0 | 0 | 0 | 0 | 0 | 0 | 3 | 0 | 9 | 121 | 4 | 0 | 0 | 0 | 0 | 0 | 0 | 0 | 0
SDN:R18::CC00058 | CONFIG_GPSSetClock_LOGICAL | 0 | 0 | 0 | 0 | 0 | 0 | 0 | 0 | 0 | 0 | 0 | 0 | 0 | 0 | 0 | 0 | 0 | 0 | 0 | 0 | 0 | 0 | 0 | 0 | 0 | 0 | 0 | 0 | 0 | 0 | 0 | 0 | 0 | 0 | 0 | 0 | 0 | 0 | 0 | 0 | 0 | 0 | 0 | 0 | 0 | 0 | 0 | 0 | 0 | 0 | 0 | 0 | 0 | 0
SDN:R18::CC00059 | CONFIG_GPSSetClockSensorCard_LOGICAL | 134 | 20251230095600 | 3 | 3 | 0 | 0 | 0 | 0 | 0 | 0 | 0 | 0 | 0 | 0 | 0 | 0 | 0 | 0 | 0 | 0 | 0 | 0 | 0 | 0 | 0 | 0 | 0 | 0 | 22 | 0 | 42 | 70 | 0 | 0 | 0 | 0 | 0 | 0 | 0 | 0 | 0 | 3 | 0 | 9 | 121 | 4 | 0 | 0 | 0 | 0 | 0 | 0 | 0 | 0
SDN:R18::CC00060 | CONFIG_GPSTimeout_seconds | 1394 | 20260105114000 | 3 | 4 | 0 | 0 | 0 | 0 | 0 | 0 | 1226 | 0 | 34 | 0 | 0 | 0 | 0 | 0 | 0 | 0 | 0 | 91 | 0 | 43 | 0 | 0 | 0 | 0 | 0 | 0 | 0 | 0 | 0 | 0 | 0 | 0 | 0 | 0 | 0 | 0 | 0 | 3 | 0 | 110 | 1193 | 0 | 91 | 0 | 0 | 0 | 0 | 0 | 0 | 0
SDN:R18::CC00061 | CONFIG_GroundingMode_LOGICAL | 3023 | 20260105114000 | 3 | 11 | 0 | 0 | 0 | 0 | 0 | 0 | 2097 | 5 | 159 | 0 | 0 | 0 | 0 | 0 | 0 | 0 | 0 | 91 | 0 | 199 | 0 | 0 | 263 | 4 | 22 | 71 | 42 | 70 | 0 | 0 | 0 | 0 | 0 | 0 | 0 | 0 | 0 | 7 | 0 | 146 | 2233 | 4 | 91 | 46 | 488 | 0 | 15 | 0 | 0 | 0
SDN:R18::CC00062 | CONFIG_GroundingModeDeepZoneThickness_dbar | 0 | 0 | 0 | 0 | 0 | 0 | 0 | 0 | 0 | 0 | 0 | 0 | 0 | 0 | 0 | 0 | 0 | 0 | 0 | 0 | 0 | 0 | 0 | 0 | 0 | 0 | 0 | 0 | 0 | 0 | 0 | 0 | 0 | 0 | 0 | 0 | 0 | 0 | 0 | 0 | 0 | 0 | 0 | 0 | 0 | 0 | 0 | 0 | 0 | 0 | 0 | 0 | 0 | 0
SDN:R18::CC00063 | CONFIG_GroundingModeForProfileDepth_NUMBER | 6 | 20250706082900 | 3 | 1 | 0 | 0 | 0 | 0 | 0 | 0 | 6 | 0 | 0 | 0 | 0 | 0 | 0 | 0 | 0 | 0 | 0 | 0 | 0 | 0 | 0 | 0 | 0 | 0 | 0 | 0 | 0 | 0 | 0 | 0 | 0 | 0 | 0 | 0 | 0 | 0 | 0 | 1 | 0 | 0 | 6 | 0 | 0 | 0 | 0 | 0 | 0 | 0 | 0 | 0
SDN:R18::CC00064 | CONFIG_GroundingModeMinPresThreshold_dbar | 2520 | 20260105114000 | 3 | 10 | 0 | 0 | 0 | 0 | 0 | 0 | 1754 | 5 | 159 | 0 | 0 | 0 | 0 | 0 | 0 | 0 | 0 | 91 | 0 | 110 | 0 | 0 | 263 | 4 | 22 | 0 | 42 | 70 | 0 | 0 | 0 | 0 | 0 | 0 | 0 | 0 | 0 | 5 | 0 | 146 | 2233 | 4 | 91 | 46 | 0 | 0 | 0 | 0 | 0 | 0
SDN:R18::CC00065 | CONFIG_GroundingModePresAdjustment_dbar | 2563 | 20260105114000 | 3 | 11 | 0 | 28 | 0 | 0 | 0 | 0 | 1769 | 5 | 159 | 0 | 0 | 0 | 0 | 0 | 0 | 0 | 0 | 91 | 0 | 110 | 0 | 0 | 263 | 4 | 22 | 0 | 42 | 70 | 0 | 0 | 0 | 0 | 0 | 0 | 0 | 0 | 0 | 6 | 0 | 146 | 2261 | 4 | 91 | 46 | 0 | 0 | 15 | 0 | 0 | 0
SDN:R18::CC00066 | CONFIG_HangingMode_NUMBER | 134 | 20251230095600 | 3 | 3 | 0 | 0 | 0 | 0 | 0 | 0 | 0 | 0 | 0 | 0 | 0 | 0 | 0 | 0 | 0 | 0 | 0 | 0 | 0 | 0 | 0 | 0 | 0 | 0 | 22 | 0 | 42 | 70 | 0 | 0 | 0 | 0 | 0 | 0 | 0 | 0 | 0 | 3 | 0 | 9 | 121 | 4 | 0 | 0 | 0 | 0 | 0 | 0 | 0 | 0
SDN:R18::CC00067 | CONFIG_HydraulicDataTransmission_LOGICAL | 1422 | 20260105114000 | 3 | 3 | 0 | 0 | 0 | 0 | 0 | 0 | 1220 | 0 | 159 | 0 | 0 | 0 | 0 | 0 | 0 | 0 | 0 | 0 | 0 | 43 | 0 | 0 | 0 | 0 | 0 | 0 | 0 | 0 | 0 | 0 | 0 | 0 | 0 | 0 | 0 | 0 | 0 | 3 | 0 | 110 | 1221 | 0 | 91 | 0 | 0 | 0 | 0 | 0 | 0 | 0
SDN:R18::CC00068 | CONFIG_HyperRetractionStopPressure_dbar | 357 | 20250929060200 | 3 | 2 | 0 | 346 | 11 | 0 | 0 | 0 | 0 | 0 | 0 | 0 | 0 | 0 | 0 | 0 | 0 | 0 | 0 | 0 | 0 | 0 | 0 | 0 | 0 | 0 | 0 | 0 | 0 | 0 | 0 | 0 | 0 | 0 | 0 | 0 | 0 | 0 | 0 | 3 | 0 | 148 | 111 | 0 | 98 | 0 | 0 | 0 | 0 | 0 | 0 | 0
SDN:R18::CC00069 | CONFIG_IceDetection_degC | 2759 | 20261227140000 | 3 | 15 | 0 | 1002 | 11 | 0 | 0 | 0 | 313 | 0 | 36 | 0 | 0 | 0 | 36 | 174 | 29 | 0 | 37 | 0 | 0 | 0 | 0 | 0 | 0 | 0 | 19 | 0 | 12 | 6 | 0 | 8 | 12 | 0 | 0 | 5 | 0 | 1059 | 0 | 7 | 1650 | 187 | 466 | 12 | 362 | 16 | 66 | 0 | 0 | 0 | 0 | 0
SDN:R18::CC00070 | CONFIG_IceDetectionAcousticStartPressureThreshold_dbar | 0 | 0 | 0 | 0 | 0 | 0 | 0 | 0 | 0 | 0 | 0 | 0 | 0 | 0 | 0 | 0 | 0 | 0 | 0 | 0 | 0 | 0 | 0 | 0 | 0 | 0 | 0 | 0 | 0 | 0 | 0 | 0 | 0 | 0 | 0 | 0 | 0 | 0 | 0 | 0 | 0 | 0 | 0 | 0 | 0 | 0 | 0 | 0 | 0 | 0 | 0 | 0 | 0 | 0
SDN:R18::CC00071 | CONFIG_IceDetectionAscentVerticalThresholdForBuoyancyAction_dbar | 343 | 20260102104100 | 3 | 2 | 0 | 0 | 0 | 0 | 0 | 0 | 309 | 0 | 34 | 0 | 0 | 0 | 0 | 0 | 0 | 0 | 0 | 0 | 0 | 0 | 0 | 0 | 0 | 0 | 0 | 0 | 0 | 0 | 0 | 0 | 0 | 0 | 0 | 0 | 0 | 0 | 0 | 3 | 0 | 25 | 297 | 0 | 21 | 0 | 0 | 0 | 0 | 0 | 0 | 0
SDN:R18::CC00072 | CONFIG_IceDetectionConnectionTimeOut_minutes | 335 | 20260102104100 | 3 | 2 | 0 | 0 | 0 | 0 | 0 | 0 | 309 | 0 | 26 | 0 | 0 | 0 | 0 | 0 | 0 | 0 | 0 | 0 | 0 | 0 | 0 | 0 | 0 | 0 | 0 | 0 | 0 | 0 | 0 | 0 | 0 | 0 | 0 | 0 | 0 | 0 | 0 | 3 | 0 | 25 | 289 | 0 | 21 | 0 | 0 | 0 | 0 | 0 | 0 | 0
SDN:R18::CC00073 | CONFIG_IceDetectionConsecutiveDetectionBeforeFloatSurfaceInhibition_Number | 357 | 20260102104100 | 3 | 4 | 0 | 0 | 0 | 0 | 0 | 0 | 313 | 0 | 26 | 0 | 0 | 0 | 0 | 0 | 0 | 0 | 0 | 0 | 0 | 0 | 0 | 0 | 0 | 0 | 0 | 0 | 12 | 6 | 0 | 0 | 0 | 0 | 0 | 0 | 0 | 0 | 0 | 3 | 0 | 27 | 309 | 0 | 21 | 0 | 0 | 0 | 0 | 0 | 0 | 0
SDN:R18::CC00074 | CONFIG_IceDetectionDescentVerticalThresholdToEndBuoyancyInversionPhase_dbar | 448 | 20260102104100 | 3 | 4 | 0 | 0 | 0 | 0 | 0 | 0 | 309 | 0 | 34 | 0 | 0 | 0 | 0 | 0 | 0 | 0 | 0 | 0 | 0 | 0 | 0 | 0 | 101 | 4 | 0 | 0 | 0 | 0 | 0 | 0 | 0 | 0 | 0 | 0 | 0 | 0 | 0 | 4 | 0 | 39 | 370 | 0 | 21 | 18 | 0 | 0 | 0 | 0 | 0 | 0
SDN:R18::CC00075 | CONFIG_IceDetectionISAMode_NUMBER | 0 | 0 | 0 | 0 | 0 | 0 | 0 | 0 | 0 | 0 | 0 | 0 | 0 | 0 | 0 | 0 | 0 | 0 | 0 | 0 | 0 | 0 | 0 | 0 | 0 | 0 | 0 | 0 | 0 | 0 | 0 | 0 | 0 | 0 | 0 | 0 | 0 | 0 | 0 | 0 | 0 | 0 | 0 | 0 | 0 | 0 | 0 | 0 | 0 | 0 | 0 | 0 | 0 | 0
SDN:R18::CC00076 | CONFIG_IceDetectionMaxDaysNoTransmission_NUMBER | 344 | 20260102104100 | 3 | 2 | 0 | 0 | 0 | 0 | 0 | 0 | 310 | 0 | 34 | 0 | 0 | 0 | 0 | 0 | 0 | 0 | 0 | 0 | 0 | 0 | 0 | 0 | 0 | 0 | 0 | 0 | 0 | 0 | 0 | 0 | 0 | 0 | 0 | 0 | 0 | 0 | 0 | 3 | 0 | 25 | 298 | 0 | 21 | 0 | 0 | 0 | 0 | 0 | 0 | 0
SDN:R18::CC00077 | CONFIG_IceDetectionMixedLayerPMax_dbar | 2463 | 20261227140000 | 3 | 14 | 0 | 768 | 11 | 0 | 0 | 0 | 313 | 0 | 36 | 0 | 0 | 0 | 36 | 174 | 0 | 0 | 4 | 0 | 0 | 0 | 0 | 0 | 0 | 0 | 19 | 0 | 12 | 6 | 0 | 8 | 12 | 0 | 0 | 5 | 0 | 1059 | 0 | 7 | 1612 | 143 | 438 | 12 | 239 | 15 | 4 | 0 | 0 | 0 | 0 | 0
SDN:R18::CC00078 | CONFIG_IceDetectionMixedLayerPMin_dbar | 2355 | 20261227140000 | 3 | 13 | 0 | 671 | 0 | 0 | 0 | 0 | 313 | 0 | 36 | 0 | 0 | 0 | 36 | 174 | 0 | 0 | 4 | 0 | 0 | 0 | 0 | 0 | 0 | 0 | 19 | 0 | 12 | 6 | 0 | 8 | 12 | 0 | 0 | 5 | 0 | 1059 | 0 | 7 | 1612 | 96 | 377 | 12 | 239 | 15 | 4 | 0 | 0 | 0 | 0 | 0
SDN:R18::CC00079 | CONFIG_IceDetectionNoVerticalMotionTimeOut_csec | 347 | 20260102104100 | 3 | 2 | 0 | 0 | 0 | 0 | 0 | 0 | 313 | 0 | 34 | 0 | 0 | 0 | 0 | 0 | 0 | 0 | 0 | 0 | 0 | 0 | 0 | 0 | 0 | 0 | 0 | 0 | 0 | 0 | 0 | 0 | 0 | 0 | 0 | 0 | 0 | 0 | 0 | 3 | 0 | 25 | 301 | 0 | 21 | 0 | 0 | 0 | 0 | 0 | 0 | 0
SDN:R18::CC00080 | CONFIG_IceDetectionOilVolumeForFirstValveAction_cm^3 | 105 | 20251018120000 | 3 | 2 | 0 | 0 | 0 | 0 | 0 | 0 | 0 | 0 | 0 | 0 | 0 | 0 | 0 | 0 | 0 | 0 | 0 | 0 | 0 | 0 | 0 | 0 | 101 | 4 | 0 | 0 | 0 | 0 | 0 | 0 | 0 | 0 | 0 | 0 | 0 | 0 | 0 | 3 | 0 | 14 | 73 | 0 | 0 | 18 | 0 | 0 | 0 | 0 | 0 | 0
SDN:R18::CC00081 | CONFIG_IceDetectionOilVolumeMinForGroundingDetection_cm^3 | 448 | 20260102104100 | 3 | 4 | 0 | 0 | 0 | 0 | 0 | 0 | 309 | 0 | 34 | 0 | 0 | 0 | 0 | 0 | 0 | 0 | 0 | 0 | 0 | 0 | 0 | 0 | 101 | 4 | 0 | 0 | 0 | 0 | 0 | 0 | 0 | 0 | 0 | 0 | 0 | 0 | 0 | 4 | 0 | 39 | 370 | 0 | 21 | 18 | 0 | 0 | 0 | 0 | 0 | 0
SDN:R18::CC00082 | CONFIG_IceDetectionOilVolumePerValveAction_cm^3 | 448 | 20260102104100 | 3 | 4 | 0 | 0 | 0 | 0 | 0 | 0 | 309 | 0 | 34 | 0 | 0 | 0 | 0 | 0 | 0 | 0 | 0 | 0 | 0 | 0 | 0 | 0 | 101 | 4 | 0 | 0 | 0 | 0 | 0 | 0 | 0 | 0 | 0 | 0 | 0 | 0 | 0 | 4 | 0 | 39 | 370 | 0 | 21 | 18 | 0 | 0 | 0 | 0 | 0 | 0
SDN:R18::CC00083 | CONFIG_IceDetectionPressureInterval_dbar | 362 | 20260102104100 | 3 | 3 | 0 | 0 | 0 | 0 | 0 | 0 | 309 | 0 | 34 | 0 | 0 | 0 | 0 | 0 | 0 | 0 | 0 | 0 | 0 | 0 | 0 | 0 | 0 | 0 | 19 | 0 | 0 | 0 | 0 | 0 | 0 | 0 | 0 | 0 | 0 | 0 | 0 | 3 | 0 | 25 | 316 | 0 | 21 | 0 | 0 | 0 | 0 | 0 | 0 | 0
SDN:R18::CC00084 | CONFIG_IceDetectionPumpActionMaxTimeAscent_csec | 343 | 20260102104100 | 3 | 2 | 0 | 0 | 0 | 0 | 0 | 0 | 309 | 0 | 34 | 0 | 0 | 0 | 0 | 0 | 0 | 0 | 0 | 0 | 0 | 0 | 0 | 0 | 0 | 0 | 0 | 0 | 0 | 0 | 0 | 0 | 0 | 0 | 0 | 0 | 0 | 0 | 0 | 3 | 0 | 25 | 297 | 0 | 21 | 0 | 0 | 0 | 0 | 0 | 0 | 0
SDN:R18::CC00085 | CONFIG_IceDetectionSalinityCoefficient_NUMBER | 19 | 20190717071100 | 1 | 1 | 0 | 0 | 0 | 0 | 0 | 0 | 0 | 0 | 0 | 0 | 0 | 0 | 0 | 0 | 0 | 0 | 0 | 0 | 0 | 0 | 0 | 0 | 0 | 0 | 19 | 0 | 0 | 0 | 0 | 0 | 0 | 0 | 0 | 0 | 0 | 0 | 0 | 1 | 0 | 0 | 19 | 0 | 0 | 0 | 0 | 0 | 0 | 0 | 0 | 0
SDN:R18::CC00086 | CONFIG_IceDetectionSpringInhibitionAscentEnd_dbar | 19 | 20190717071100 | 1 | 1 | 0 | 0 | 0 | 0 | 0 | 0 | 0 | 0 | 0 | 0 | 0 | 0 | 0 | 0 | 0 | 0 | 0 | 0 | 0 | 0 | 0 | 0 | 0 | 0 | 19 | 0 | 0 | 0 | 0 | 0 | 0 | 0 | 0 | 0 | 0 | 0 | 0 | 1 | 0 | 0 | 19 | 0 | 0 | 0 | 0 | 0 | 0 | 0 | 0 | 0
SDN:R18::CC00087 | CONFIG_IceDetectionSpringInhibitionDelaySinceLastIceEvasion_NUMBER | 483 | 20260102104100 | 3 | 5 | 0 | 104 | 11 | 0 | 0 | 0 | 314 | 0 | 35 | 0 | 0 | 0 | 0 | 0 | 0 | 0 | 0 | 0 | 0 | 0 | 0 | 0 | 0 | 0 | 19 | 0 | 0 | 0 | 0 | 0 | 0 | 0 | 0 | 0 | 0 | 0 | 0 | 3 | 0 | 76 | 386 | 0 | 21 | 0 | 0 | 0 | 0 | 0 | 0 | 0
SDN:R18::CC00088 | CONFIG_IceDetectionStartPressure_dbar | 132 | 20250706043500 | 3 | 3 | 0 | 102 | 11 | 0 | 0 | 0 | 0 | 0 | 0 | 0 | 0 | 0 | 0 | 0 | 0 | 0 | 0 | 0 | 0 | 0 | 0 | 0 | 0 | 0 | 19 | 0 | 0 | 0 | 0 | 0 | 0 | 0 | 0 | 0 | 0 | 0 | 0 | 2 | 0 | 49 | 83 | 0 | 0 | 0 | 0 | 0 | 0 | 0 | 0 | 0
SDN:R18::CC00089 | CONFIG_IceDetectionTestDuration_seconds | 0 | 0 | 0 | 0 | 0 | 0 | 0 | 0 | 0 | 0 | 0 | 0 | 0 | 0 | 0 | 0 | 0 | 0 | 0 | 0 | 0 | 0 | 0 | 0 | 0 | 0 | 0 | 0 | 0 | 0 | 0 | 0 | 0 | 0 | 0 | 0 | 0 | 0 | 0 | 0 | 0 | 0 | 0 | 0 | 0 | 0 | 0 | 0 | 0 | 0 | 0 | 0 | 0 | 0
SDN:R18::CC00090 | CONFIG_IceEvasionStopPressure_dbar | 16 | 20190717071100 | 1 | 1 | 0 | 0 | 0 | 0 | 0 | 0 | 0 | 0 | 0 | 0 | 0 | 0 | 0 | 0 | 0 | 0 | 0 | 0 | 0 | 0 | 0 | 0 | 0 | 0 | 16 | 0 | 0 | 0 | 0 | 0 | 0 | 0 | 0 | 0 | 0 | 0 | 0 | 1 | 0 | 0 | 16 | 0 | 0 | 0 | 0 | 0 | 0 | 0 | 0 | 0
SDN:R18::CC00091 | CONFIG_IceDetectionMaxCycles_NUMBER | 25 | 20241116025600 | 3 | 1 | 0 | 25 | 0 | 0 | 0 | 0 | 0 | 0 | 0 | 0 | 0 | 0 | 0 | 0 | 0 | 0 | 0 | 0 | 0 | 0 | 0 | 0 | 0 | 0 | 0 | 0 | 0 | 0 | 0 | 0 | 0 | 0 | 0 | 0 | 0 | 0 | 0 | 1 | 0 | 25 | 0 | 0 | 0 | 0 | 0 | 0 | 0 | 0 | 0 | 0
SDN:R18::CC00092 | CONFIG_IceDetectionFirstTelemetryDay_NUMBER | 0 | 0 | 0 | 0 | 0 | 0 | 0 | 0 | 0 | 0 | 0 | 0 | 0 | 0 | 0 | 0 | 0 | 0 | 0 | 0 | 0 | 0 | 0 | 0 | 0 | 0 | 0 | 0 | 0 | 0 | 0 | 0 | 0 | 0 | 0 | 0 | 0 | 0 | 0 | 0 | 0 | 0 | 0 | 0 | 0 | 0 | 0 | 0 | 0 | 0 | 0 | 0 | 0 | 0
SDN:R18::CC00093 | CONFIG_IceDetectionEndTelemetryDay_NUMBER | 0 | 0 | 0 | 0 | 0 | 0 | 0 | 0 | 0 | 0 | 0 | 0 | 0 | 0 | 0 | 0 | 0 | 0 | 0 | 0 | 0 | 0 | 0 | 0 | 0 | 0 | 0 | 0 | 0 | 0 | 0 | 0 | 0 | 0 | 0 | 0 | 0 | 0 | 0 | 0 | 0 | 0 | 0 | 0 | 0 | 0 | 0 | 0 | 0 | 0 | 0 | 0 | 0 | 0
SDN:R18::CC00094 | CONFIG_IceDetectionTelemetryTimeout_minutes | 0 | 0 | 0 | 0 | 0 | 0 | 0 | 0 | 0 | 0 | 0 | 0 | 0 | 0 | 0 | 0 | 0 | 0 | 0 | 0 | 0 | 0 | 0 | 0 | 0 | 0 | 0 | 0 | 0 | 0 | 0 | 0 | 0 | 0 | 0 | 0 | 0 | 0 | 0 | 0 | 0 | 0 | 0 | 0 | 0 | 0 | 0 | 0 | 0 | 0 | 0 | 0 | 0 | 0
SDN:R18::CC00095 | CONFIG_InAirMeasurementPeriodicity_NUMBER | 1523 | 20260105114000 | 3 | 5 | 0 | 0 | 0 | 0 | 0 | 0 | 1226 | 0 | 142 | 0 | 0 | 0 | 0 | 0 | 0 | 0 | 0 | 0 | 0 | 43 | 0 | 0 | 0 | 0 | 0 | 0 | 42 | 70 | 0 | 0 | 0 | 0 | 0 | 0 | 0 | 0 | 0 | 4 | 0 | 119 | 1309 | 4 | 91 | 0 | 0 | 0 | 0 | 0 | 0 | 0
SDN:R18::CC00096 | CONFIG_InAirMeasurementSamplingPeriod_seconds | 1405 | 20260105114000 | 3 | 3 | 0 | 0 | 0 | 0 | 0 | 0 | 1220 | 0 | 142 | 0 | 0 | 0 | 0 | 0 | 0 | 0 | 0 | 0 | 0 | 43 | 0 | 0 | 0 | 0 | 0 | 0 | 0 | 0 | 0 | 0 | 0 | 0 | 0 | 0 | 0 | 0 | 0 | 3 | 0 | 110 | 1204 | 0 | 91 | 0 | 0 | 0 | 0 | 0 | 0 | 0
SDN:R18::CC00097 | CONFIG_InAirMeasurementTime_minutes | 1523 | 20260105114000 | 3 | 5 | 0 | 0 | 0 | 0 | 0 | 0 | 1226 | 0 | 142 | 0 | 0 | 0 | 0 | 0 | 0 | 0 | 0 | 0 | 0 | 43 | 0 | 0 | 0 | 0 | 0 | 0 | 42 | 70 | 0 | 0 | 0 | 0 | 0 | 0 | 0 | 0 | 0 | 4 | 0 | 119 | 1309 | 4 | 91 | 0 | 0 | 0 | 0 | 0 | 0 | 0
SDN:R18::CC00098 | CONFIG_InternalCycle<D>LastGregDay_DD | 282 | 20251018120000 | 3 | 3 | 0 | 0 | 0 | 0 | 0 | 0 | 0 | 5 | 0 | 0 | 0 | 0 | 0 | 0 | 0 | 0 | 0 | 0 | 0 | 0 | 0 | 0 | 273 | 4 | 0 | 0 | 0 | 0 | 0 | 0 | 0 | 0 | 0 | 0 | 0 | 0 | 0 | 3 | 0 | 28 | 218 | 0 | 0 | 36 | 0 | 0 | 0 | 0 | 0 | 0
SDN:R18::CC00099 | CONFIG_InternalCycle<D>LastGregMonth_MM | 282 | 20251018120000 | 3 | 3 | 0 | 0 | 0 | 0 | 0 | 0 | 0 | 5 | 0 | 0 | 0 | 0 | 0 | 0 | 0 | 0 | 0 | 0 | 0 | 0 | 0 | 0 | 273 | 4 | 0 | 0 | 0 | 0 | 0 | 0 | 0 | 0 | 0 | 0 | 0 | 0 | 0 | 3 | 0 | 28 | 218 | 0 | 0 | 36 | 0 | 0 | 0 | 0 | 0 | 0
SDN:R18::CC00100 | CONFIG_InternalCycle<D>LastGregYear_YYYY | 282 | 20251018120000 | 3 | 3 | 0 | 0 | 0 | 0 | 0 | 0 | 0 | 5 | 0 | 0 | 0 | 0 | 0 | 0 | 0 | 0 | 0 | 0 | 0 | 0 | 0 | 0 | 273 | 4 | 0 | 0 | 0 | 0 | 0 | 0 | 0 | 0 | 0 | 0 | 0 | 0 | 0 | 3 | 0 | 28 | 218 | 0 | 0 | 36 | 0 | 0 | 0 | 0 | 0 | 0
SDN:R18::CC00101 | CONFIG_InternalCycleTime<D>_hours | 282 | 20251018120000 | 3 | 3 | 0 | 0 | 0 | 0 | 0 | 0 | 0 | 5 | 0 | 0 | 0 | 0 | 0 | 0 | 0 | 0 | 0 | 0 | 0 | 0 | 0 | 0 | 273 | 4 | 0 | 0 | 0 | 0 | 0 | 0 | 0 | 0 | 0 | 0 | 0 | 0 | 0 | 3 | 0 | 28 | 218 | 0 | 0 | 36 | 0 | 0 | 0 | 0 | 0 | 0
SDN:R18::CC00102 | CONFIG_InternalPressureCalibrationCoef1_NUMBER | 2296 | 20260105114000 | 3 | 7 | 0 | 0 | 0 | 0 | 0 | 0 | 1740 | 5 | 159 | 0 | 0 | 0 | 0 | 0 | 0 | 0 | 0 | 0 | 0 | 107 | 0 | 18 | 263 | 4 | 0 | 0 | 0 | 0 | 0 | 0 | 0 | 0 | 0 | 0 | 0 | 0 | 0 | 4 | 0 | 137 | 2022 | 0 | 91 | 46 | 0 | 0 | 0 | 0 | 0 | 0
SDN:R18::CC00103 | CONFIG_InternalPressureCalibrationCoef2_NUMBER | 2296 | 20260105114000 | 3 | 7 | 0 | 0 | 0 | 0 | 0 | 0 | 1740 | 5 | 159 | 0 | 0 | 0 | 0 | 0 | 0 | 0 | 0 | 0 | 0 | 107 | 0 | 18 | 263 | 4 | 0 | 0 | 0 | 0 | 0 | 0 | 0 | 0 | 0 | 0 | 0 | 0 | 0 | 4 | 0 | 137 | 2022 | 0 | 91 | 46 | 0 | 0 | 0 | 0 | 0 | 0
SDN:R18::CC00104 | CONFIG_LoggingVerbosity_NUMBER | 1623 | 20251103103000 | 3 | 4 | 0 | 1261 | 48 | 0 | 0 | 0 | 0 | 0 | 0 | 0 | 0 | 0 | 132 | 182 | 0 | 0 | 0 | 0 | 0 | 0 | 0 | 0 | 0 | 0 | 0 | 0 | 0 | 0 | 0 | 0 | 0 | 0 | 0 | 0 | 0 | 0 | 0 | 4 | 0 | 413 | 514 | 0 | 190 | 0 | 506 | 0 | 0 | 0 | 0 | 0
SDN:R18::CC00105 | CONFIG_MaxAttemptsGPSAcquisitionBeforeResetGPS_COUNT | 155 | 20251104101200 | 3 | 1 | 0 | 0 | 0 | 0 | 0 | 0 | 0 | 0 | 155 | 0 | 0 | 0 | 0 | 0 | 0 | 0 | 0 | 0 | 0 | 0 | 0 | 0 | 0 | 0 | 0 | 0 | 0 | 0 | 0 | 0 | 0 | 0 | 0 | 0 | 0 | 0 | 0 | 1 | 0 | 0 | 155 | 0 | 0 | 0 | 0 | 0 | 0 | 0 | 0 | 0
SDN:R18::CC00106 | CONFIG_MaxCycles_NUMBER | 3345 | 20260105114000 | 3 | 10 | 0 | 0 | 0 | 0 | 0 | 0 | 2134 | 46 | 159 | 2 | 0 | 0 | 0 | 0 | 30 | 15 | 0 | 91 | 0 | 777 | 0 | 18 | 0 | 0 | 0 | 73 | 0 | 0 | 0 | 0 | 0 | 0 | 0 | 0 | 0 | 0 | 0 | 6 | 0 | 110 | 2542 | 57 | 91 | 12 | 533 | 0 | 0 | 0 | 0 | 0
SDN:R18::CC00107 | CONFIG_MaxDelayBeforeCycleStart_minutes | 1217 | 20261227140000 | 3 | 5 | 0 | 0 | 0 | 0 | 0 | 0 | 0 | 0 | 0 | 0 | 0 | 0 | 0 | 0 | 0 | 0 | 0 | 0 | 0 | 0 | 0 | 0 | 0 | 0 | 0 | 0 | 0 | 0 | 20 | 8 | 0 | 8 | 37 | 0 | 0 | 1144 | 0 | 1 | 1217 | 0 | 0 | 0 | 0 | 0 | 0 | 0 | 0 | 0 | 0 | 0
SDN:R18::CC00108 | CONFIG_MaxSizeEngineeringLogFile_kbyte | 459 | 20250807070700 | 3 | 3 | 0 | 145 | 0 | 0 | 0 | 0 | 0 | 0 | 0 | 0 | 0 | 0 | 132 | 182 | 0 | 0 | 0 | 0 | 0 | 0 | 0 | 0 | 0 | 0 | 0 | 0 | 0 | 0 | 0 | 0 | 0 | 0 | 0 | 0 | 0 | 0 | 0 | 4 | 0 | 61 | 57 | 0 | 190 | 0 | 151 | 0 | 0 | 0 | 0 | 0
SDN:R18::CC00109 | CONFIG_MeasureBattery_LOGICAL | 576 | 20251020092000 | 3 | 9 | 0 | 212 | 0 | 0 | 0 | 0 | 8 | 0 | 5 | 101 | 2 | 43 | 3 | 0 | 0 | 0 | 0 | 0 | 0 | 194 | 0 | 0 | 0 | 0 | 0 | 8 | 0 | 0 | 0 | 0 | 0 | 0 | 0 | 0 | 0 | 0 | 0 | 1 | 0 | 0 | 0 | 576 | 0 | 0 | 0 | 0 | 0 | 0 | 0 | 0
SDN:R18::CC00110 | CONFIG_MinValveActionForSurfaceGroundingDetection_COUNT | 91 | 20201216122000 | 2 | 1 | 0 | 0 | 0 | 0 | 0 | 0 | 0 | 0 | 0 | 0 | 0 | 0 | 0 | 0 | 0 | 0 | 0 | 91 | 0 | 0 | 0 | 0 | 0 | 0 | 0 | 0 | 0 | 0 | 0 | 0 | 0 | 0 | 0 | 0 | 0 | 0 | 0 | 1 | 0 | 0 | 91 | 0 | 0 | 0 | 0 | 0 | 0 | 0 | 0 | 0
SDN:R18::CC00111 | CONFIG_MissionPreludeAutoTest_LOGICAL | 284 | 20250706043500 | 3 | 2 | 0 | 265 | 19 | 0 | 0 | 0 | 0 | 0 | 0 | 0 | 0 | 0 | 0 | 0 | 0 | 0 | 0 | 0 | 0 | 0 | 0 | 0 | 0 | 0 | 0 | 0 | 0 | 0 | 0 | 0 | 0 | 0 | 0 | 0 | 0 | 0 | 0 | 2 | 0 | 167 | 117 | 0 | 0 | 0 | 0 | 0 | 0 | 0 | 0 | 0
SDN:R18::CC00112 | CONFIG_MissionPreludeTime_hours | 7715 | 20260105002200 | 3 | 15 | 0 | 5230 | 48 | 0 | 0 | 0 | 763 | 0 | 5 | 3 | 0 | 0 | 985 | 437 | 33 | 15 | 0 | 1 | 35 | 136 | 0 | 0 | 0 | 0 | 0 | 17 | 0 | 0 | 4 | 0 | 0 | 0 | 0 | 0 | 0 | 0 | 3 | 10 | 3296 | 510 | 1077 | 110 | 595 | 399 | 1435 | 25 | 3 | 265 | 0 | 0
SDN:R18::CC00113 | CONFIG_MissionSignature_NUMBER | 0 | 0 | 0 | 0 | 0 | 0 | 0 | 0 | 0 | 0 | 0 | 0 | 0 | 0 | 0 | 0 | 0 | 0 | 0 | 0 | 0 | 0 | 0 | 0 | 0 | 0 | 0 | 0 | 0 | 0 | 0 | 0 | 0 | 0 | 0 | 0 | 0 | 0 | 0 | 0 | 0 | 0 | 0 | 0 | 0 | 0 | 0 | 0 | 0 | 0 | 0 | 0 | 0 | 0
SDN:R18::CC00114 | CONFIG_NumberOfInternalCycles_COUNT | 282 | 20251018120000 | 3 | 3 | 0 | 0 | 0 | 0 | 0 | 0 | 0 | 5 | 0 | 0 | 0 | 0 | 0 | 0 | 0 | 0 | 0 | 0 | 0 | 0 | 0 | 0 | 273 | 4 | 0 | 0 | 0 | 0 | 0 | 0 | 0 | 0 | 0 | 0 | 0 | 0 | 0 | 3 | 0 | 28 | 218 | 0 | 0 | 36 | 0 | 0 | 0 | 0 | 0 | 0
SDN:R18::CC00115 | CONFIG_NumberOfOutOfTolerancePresBeforeReposition_COUNT | 2380 | 20260105114000 | 3 | 7 | 0 | 0 | 0 | 0 | 0 | 0 | 1748 | 5 | 159 | 0 | 0 | 0 | 0 | 0 | 0 | 0 | 0 | 91 | 0 | 110 | 0 | 0 | 263 | 4 | 0 | 0 | 0 | 0 | 0 | 0 | 0 | 0 | 0 | 0 | 0 | 0 | 0 | 4 | 0 | 137 | 2106 | 0 | 91 | 46 | 0 | 0 | 0 | 0 | 0 | 0
SDN:R18::CC00116 | CONFIG_NumberOfSubCycles_NUMBER | 293 | 20251018120000 | 3 | 3 | 0 | 0 | 0 | 0 | 0 | 0 | 0 | 5 | 0 | 0 | 0 | 0 | 0 | 0 | 0 | 0 | 0 | 0 | 0 | 0 | 0 | 0 | 284 | 4 | 0 | 0 | 0 | 0 | 0 | 0 | 0 | 0 | 0 | 0 | 0 | 0 | 0 | 4 | 0 | 28 | 218 | 0 | 11 | 36 | 0 | 0 | 0 | 0 | 0 | 0
SDN:R18::CC00117 | CONFIG_OilVolumeLastPumpActionBuoyancyAcquisition_cm^3 | 140 | 20251230095600 | 3 | 4 | 0 | 0 | 0 | 0 | 0 | 0 | 6 | 0 | 0 | 0 | 0 | 0 | 0 | 0 | 0 | 0 | 0 | 0 | 0 | 0 | 0 | 0 | 0 | 0 | 22 | 0 | 42 | 70 | 0 | 0 | 0 | 0 | 0 | 0 | 0 | 0 | 0 | 3 | 0 | 9 | 127 | 4 | 0 | 0 | 0 | 0 | 0 | 0 | 0 | 0
SDN:R18::CC00118 | CONFIG_OilVolumeMaxPerPumpActionReposition_cm^3 | 134 | 20251230095600 | 3 | 3 | 0 | 0 | 0 | 0 | 0 | 0 | 0 | 0 | 0 | 0 | 0 | 0 | 0 | 0 | 0 | 0 | 0 | 0 | 0 | 0 | 0 | 0 | 0 | 0 | 22 | 0 | 42 | 70 | 0 | 0 | 0 | 0 | 0 | 0 | 0 | 0 | 0 | 3 | 0 | 9 | 121 | 4 | 0 | 0 | 0 | 0 | 0 | 0 | 0 | 0
SDN:R18::CC00119 | CONFIG_OilVolumeMaxPerValveAction_cm^3 | 2514 | 20260105114000 | 3 | 10 | 0 | 0 | 0 | 0 | 0 | 0 | 1748 | 5 | 159 | 0 | 0 | 0 | 0 | 0 | 0 | 0 | 0 | 91 | 0 | 110 | 0 | 0 | 263 | 4 | 22 | 0 | 42 | 70 | 0 | 0 | 0 | 0 | 0 | 0 | 0 | 0 | 0 | 5 | 0 | 146 | 2227 | 4 | 91 | 46 | 0 | 0 | 0 | 0 | 0 | 0
SDN:R18::CC00120 | CONFIG_OilVolumeMinForGroundingDetection_cm^3 | 2520 | 20260105114000 | 3 | 10 | 0 | 0 | 0 | 0 | 0 | 0 | 1754 | 5 | 159 | 0 | 0 | 0 | 0 | 0 | 0 | 0 | 0 | 91 | 0 | 110 | 0 | 0 | 263 | 4 | 22 | 0 | 42 | 70 | 0 | 0 | 0 | 0 | 0 | 0 | 0 | 0 | 0 | 5 | 0 | 146 | 2233 | 4 | 91 | 46 | 0 | 0 | 0 | 0 | 0 | 0
SDN:R18::CC00121 | CONFIG_OilVolumeMinPerValveAction_cm^3 | 121 | 20251230095600 | 3 | 4 | 0 | 0 | 0 | 0 | 0 | 0 | 0 | 0 | 0 | 0 | 0 | 0 | 0 | 0 | 0 | 0 | 0 | 91 | 0 | 3 | 0 | 0 | 0 | 0 | 0 | 0 | 7 | 20 | 0 | 0 | 0 | 0 | 0 | 0 | 0 | 0 | 0 | 1 | 0 | 0 | 121 | 0 | 0 | 0 | 0 | 0 | 0 | 0 | 0 | 0
SDN:R18::CC00122 | CONFIG_OilVolumePerPumpActionAscent_cm^3 | 134 | 20251230095600 | 3 | 3 | 0 | 0 | 0 | 0 | 0 | 0 | 0 | 0 | 0 | 0 | 0 | 0 | 0 | 0 | 0 | 0 | 0 | 0 | 0 | 0 | 0 | 0 | 0 | 0 | 22 | 0 | 42 | 70 | 0 | 0 | 0 | 0 | 0 | 0 | 0 | 0 | 0 | 3 | 0 | 9 | 121 | 4 | 0 | 0 | 0 | 0 | 0 | 0 | 0 | 0
SDN:R18::CC00123 | CONFIG_OilVolumePerPumpActionDescent_cm^3 | 134 | 20251230095600 | 3 | 3 | 0 | 0 | 0 | 0 | 0 | 0 | 0 | 0 | 0 | 0 | 0 | 0 | 0 | 0 | 0 | 0 | 0 | 0 | 0 | 0 | 0 | 0 | 0 | 0 | 22 | 0 | 42 | 70 | 0 | 0 | 0 | 0 | 0 | 0 | 0 | 0 | 0 | 3 | 0 | 9 | 121 | 4 | 0 | 0 | 0 | 0 | 0 | 0 | 0 | 0
SDN:R18::CC00124 | CONFIG_OkVacuum_COUNT | 2655 | 20250907134700 | 3 | 6 | 0 | 2233 | 19 | 0 | 0 | 0 | 85 | 0 | 0 | 0 | 0 | 0 | 135 | 182 | 0 | 0 | 0 | 0 | 0 | 1 | 0 | 0 | 0 | 0 | 0 | 0 | 0 | 0 | 0 | 0 | 0 | 0 | 0 | 0 | 0 | 0 | 0 | 7 | 0 | 741 | 512 | 48 | 190 | 0 | 896 | 0 | 3 | 265 | 0 | 0
SDN:R18::CC00125 | CONFIG_ParkAndProfileCycleCounter_COUNT | 9756 | 20260105002200 | 3 | 12 | 0 | 7182 | 51 | 0 | 0 | 0 | 93 | 0 | 5 | 3 | 0 | 0 | 1001 | 463 | 0 | 0 | 0 | 0 | 16 | 66 | 0 | 0 | 0 | 0 | 0 | 8 | 0 | 0 | 0 | 0 | 2 | 0 | 0 | 0 | 0 | 0 | 866 | 8 | 5578 | 716 | 1010 | 110 | 1030 | 71 | 976 | 0 | 0 | 265 | 0 | 0
SDN:R18::CC00126 | CONFIG_ParkPressure_dbar | 20157 | 20261227140000 | 3 | 33 | 117 | 8643 | 51 | 0 | 0 | 0 | 2701 | 5 | 180 | 101 | 2 | 43 | 1008 | 467 | 251 | 18 | 37 | 288 | 51 | 998 | 0 | 18 | 308 | 4 | 22 | 168 | 59 | 69 | 965 | 8 | 1025 | 8 | 45 | 136 | 99 | 1225 | 1037 | 12 | 9556 | 939 | 4117 | 584 | 1235 | 587 | 1962 | 31 | 125 | 265 | 741 | 15
SDN:R18::CC00127 | CONFIG_ParkSamplesPerAverage_COUNT | 113 | 20120512091500 | 2 | 1 | 0 | 113 | 0 | 0 | 0 | 0 | 0 | 0 | 0 | 0 | 0 | 0 | 0 | 0 | 0 | 0 | 0 | 0 | 0 | 0 | 0 | 0 | 0 | 0 | 0 | 0 | 0 | 0 | 0 | 0 | 0 | 0 | 0 | 0 | 0 | 0 | 0 | 1 | 0 | 0 | 0 | 0 | 113 | 0 | 0 | 0 | 0 | 0 | 0 | 0
SDN:R18::CC00128 | CONFIG_ParkSamplingMethod_LOGICAL | 250 | 20141230235600 | 2 | 1 | 0 | 250 | 0 | 0 | 0 | 0 | 0 | 0 | 0 | 0 | 0 | 0 | 0 | 0 | 0 | 0 | 0 | 0 | 0 | 0 | 0 | 0 | 0 | 0 | 0 | 0 | 0 | 0 | 0 | 0 | 0 | 0 | 0 | 0 | 0 | 0 | 0 | 1 | 0 | 0 | 0 | 0 | 250 | 0 | 0 | 0 | 0 | 0 | 0 | 0
SDN:R18::CC00129 | CONFIG_ParkSamplingNumberValsReported_COUNT | 250 | 20141230235600 | 2 | 1 | 0 | 250 | 0 | 0 | 0 | 0 | 0 | 0 | 0 | 0 | 0 | 0 | 0 | 0 | 0 | 0 | 0 | 0 | 0 | 0 | 0 | 0 | 0 | 0 | 0 | 0 | 0 | 0 | 0 | 0 | 0 | 0 | 0 | 0 | 0 | 0 | 0 | 1 | 0 | 0 | 0 | 0 | 250 | 0 | 0 | 0 | 0 | 0 | 0 | 0
SDN:R18::CC00130 | CONFIG_ParkSamplingPeriod_hours | 4142 | 20260105114000 | 3 | 12 | 0 | 520 | 7 | 0 | 0 | 0 | 2242 | 0 | 159 | 0 | 0 | 0 | 98 | 0 | 114 | 18 | 31 | 91 | 0 | 771 | 0 | 18 | 0 | 0 | 0 | 73 | 0 | 0 | 0 | 0 | 0 | 0 | 0 | 0 | 0 | 0 | 0 | 7 | 0 | 148 | 2625 | 0 | 341 | 43 | 955 | 0 | 15 | 0 | 0 | 15
SDN:R18::CC00131 | CONFIG_ParkSamplingPeriodSecondary_hours | 21 | 20080920043800 | 1 | 1 | 0 | 21 | 0 | 0 | 0 | 0 | 0 | 0 | 0 | 0 | 0 | 0 | 0 | 0 | 0 | 0 | 0 | 0 | 0 | 0 | 0 | 0 | 0 | 0 | 0 | 0 | 0 | 0 | 0 | 0 | 0 | 0 | 0 | 0 | 0 | 0 | 0 | 1 | 0 | 0 | 0 | 0 | 0 | 0 | 21 | 0 | 0 | 0 | 0 | 0
SDN:R18::CC00132 | CONFIG_ParkTime_hours | 7719 | 20261227140000 | 3 | 21 | 117 | 2016 | 29 | 0 | 0 | 0 | 603 | 0 | 0 | 0 | 0 | 0 | 114 | 0 | 53 | 18 | 37 | 1 | 35 | 104 | 0 | 0 | 0 | 0 | 0 | 109 | 0 | 0 | 960 | 8 | 1025 | 8 | 45 | 136 | 99 | 1225 | 977 | 8 | 4557 | 1 | 0 | 0 | 433 | 437 | 1992 | 31 | 3 | 265 | 0 | 0
SDN:R18::CC00133 | CONFIG_PistonFullExtension_COUNT | 2532 | 20250907134700 | 3 | 6 | 0 | 2081 | 0 | 0 | 0 | 0 | 85 | 0 | 0 | 0 | 0 | 0 | 135 | 182 | 48 | 0 | 0 | 0 | 0 | 1 | 0 | 0 | 0 | 0 | 0 | 0 | 0 | 0 | 0 | 0 | 0 | 0 | 0 | 0 | 0 | 0 | 0 | 6 | 0 | 592 | 510 | 31 | 190 | 0 | 944 | 0 | 0 | 265 | 0 | 0
SDN:R18::CC00134 | CONFIG_PistonFullRetraction_COUNT | 1166 | 20250807070700 | 3 | 4 | 0 | 804 | 0 | 0 | 0 | 0 | 0 | 0 | 0 | 0 | 0 | 0 | 132 | 182 | 48 | 0 | 0 | 0 | 0 | 0 | 0 | 0 | 0 | 0 | 0 | 0 | 0 | 0 | 0 | 0 | 0 | 0 | 0 | 0 | 0 | 0 | 0 | 4 | 0 | 309 | 492 | 0 | 190 | 0 | 175 | 0 | 0 | 0 | 0 | 0
SDN:R18::CC00135 | CONFIG_PistonPark_COUNT | 2538 | 20250907134700 | 3 | 6 | 0 | 2261 | 19 | 0 | 0 | 0 | 163 | 0 | 0 | 0 | 0 | 0 | 41 | 45 | 0 | 0 | 0 | 0 | 0 | 0 | 0 | 0 | 0 | 0 | 0 | 9 | 0 | 0 | 0 | 0 | 0 | 0 | 0 | 0 | 0 | 0 | 0 | 5 | 0 | 755 | 512 | 52 | 741 | 478 | 0 | 0 | 0 | 0 | 0 | 0
SDN:R18::CC00136 | CONFIG_PistonPositionBallast_COUNT | 281 | 20110306000000 | 1 | 1 | 0 | 281 | 0 | 0 | 0 | 0 | 0 | 0 | 0 | 0 | 0 | 0 | 0 | 0 | 0 | 0 | 0 | 0 | 0 | 0 | 0 | 0 | 0 | 0 | 0 | 0 | 0 | 0 | 0 | 0 | 0 | 0 | 0 | 0 | 0 | 0 | 0 | 2 | 0 | 251 | 0 | 0 | 0 | 0 | 30 | 0 | 0 | 0 | 0 | 0
SDN:R18::CC00137 | CONFIG_PistonPositionHyperRetraction_COUNT | 223 | 20250706043500 | 3 | 2 | 0 | 212 | 11 | 0 | 0 | 0 | 0 | 0 | 0 | 0 | 0 | 0 | 0 | 0 | 0 | 0 | 0 | 0 | 0 | 0 | 0 | 0 | 0 | 0 | 0 | 0 | 0 | 0 | 0 | 0 | 0 | 0 | 0 | 0 | 0 | 0 | 0 | 2 | 0 | 112 | 111 | 0 | 0 | 0 | 0 | 0 | 0 | 0 | 0 | 0
SDN:R18::CC00138 | CONFIG_PistonPositionPressureActivation_COUNT | 1026 | 20250907134700 | 3 | 4 | 0 | 867 | 19 | 0 | 0 | 0 | 0 | 0 | 0 | 0 | 0 | 0 | 122 | 18 | 0 | 0 | 0 | 0 | 0 | 0 | 0 | 0 | 0 | 0 | 0 | 0 | 0 | 0 | 0 | 0 | 0 | 0 | 0 | 0 | 0 | 0 | 0 | 4 | 0 | 538 | 313 | 31 | 0 | 0 | 144 | 0 | 0 | 0 | 0 | 0
SDN:R18::CC00139 | CONFIG_PistonProfile_COUNT | 2449 | 20250907134700 | 3 | 6 | 0 | 2201 | 19 | 0 | 0 | 0 | 134 | 0 | 0 | 0 | 0 | 0 | 41 | 45 | 0 | 0 | 0 | 0 | 0 | 0 | 0 | 0 | 0 | 0 | 0 | 9 | 0 | 0 | 0 | 0 | 0 | 0 | 0 | 0 | 0 | 0 | 0 | 5 | 0 | 716 | 512 | 35 | 741 | 445 | 0 | 0 | 0 | 0 | 0 | 0
SDN:R18::CC00140 | CONFIG_PressureActivation_dbar | 1876 | 20261227140000 | 3 | 10 | 0 | 369 | 19 | 0 | 0 | 0 | 6 | 0 | 0 | 0 | 0 | 0 | 0 | 0 | 0 | 0 | 0 | 0 | 0 | 0 | 0 | 0 | 0 | 0 | 0 | 0 | 0 | 0 | 40 | 8 | 28 | 8 | 37 | 136 | 0 | 1225 | 0 | 4 | 1482 | 167 | 123 | 0 | 104 | 0 | 0 | 0 | 0 | 0 | 0 | 0
SDN:R18::CC00141 | CONFIG_PressureActivationCheckTime_hours | 1870 | 20261227140000 | 3 | 9 | 0 | 369 | 19 | 0 | 0 | 0 | 0 | 0 | 0 | 0 | 0 | 0 | 0 | 0 | 0 | 0 | 0 | 0 | 0 | 0 | 0 | 0 | 0 | 0 | 0 | 0 | 0 | 0 | 40 | 8 | 28 | 8 | 37 | 136 | 0 | 1225 | 0 | 4 | 1482 | 167 | 117 | 0 | 104 | 0 | 0 | 0 | 0 | 0 | 0 | 0
SDN:R18::CC00142 | CONFIG_PressureActivationMode_LOGICAL | 0 | 0 | 0 | 0 | 0 | 0 | 0 | 0 | 0 | 0 | 0 | 0 | 0 | 0 | 0 | 0 | 0 | 0 | 0 | 0 | 0 | 0 | 0 | 0 | 0 | 0 | 0 | 0 | 0 | 0 | 0 | 0 | 0 | 0 | 0 | 0 | 0 | 0 | 0 | 0 | 0 | 0 | 0 | 0 | 0 | 0 | 0 | 0 | 0 | 0 | 0 | 0 | 0 | 0
SDN:R18::CC00143 | CONFIG_PressureActivationTimeout_seconds | 0 | 0 | 0 | 0 | 0 | 0 | 0 | 0 | 0 | 0 | 0 | 0 | 0 | 0 | 0 | 0 | 0 | 0 | 0 | 0 | 0 | 0 | 0 | 0 | 0 | 0 | 0 | 0 | 0 | 0 | 0 | 0 | 0 | 0 | 0 | 0 | 0 | 0 | 0 | 0 | 0 | 0 | 0 | 0 | 0 | 0 | 0 | 0 | 0 | 0 | 0 | 0 | 0 | 0
SDN:R18::CC00144 | CONFIG_PressureBladderMax_dbar | 2266 | 20250907134700 | 3 | 5 | 0 | 1863 | 0 | 0 | 0 | 0 | 85 | 0 | 0 | 0 | 0 | 0 | 135 | 182 | 0 | 0 | 0 | 0 | 0 | 1 | 0 | 0 | 0 | 0 | 0 | 0 | 0 | 0 | 0 | 0 | 0 | 0 | 0 | 0 | 0 | 0 | 0 | 6 | 0 | 380 | 509 | 31 | 190 | 0 | 891 | 0 | 0 | 265 | 0 | 0
SDN:R18::CC00145 | CONFIG_PressureBladderTarget_dbar | 336 | 20120126135000 | 1 | 1 | 0 | 336 | 0 | 0 | 0 | 0 | 0 | 0 | 0 | 0 | 0 | 0 | 0 | 0 | 0 | 0 | 0 | 0 | 0 | 0 | 0 | 0 | 0 | 0 | 0 | 0 | 0 | 0 | 0 | 0 | 0 | 0 | 0 | 0 | 0 | 0 | 0 | 1 | 0 | 336 | 0 | 0 | 0 | 0 | 0 | 0 | 0 | 0 | 0 | 0
SDN:R18::CC00146 | CONFIG_PressureCheckTimeAscent_minutes | 2474 | 20260105114000 | 3 | 12 | 0 | 333 | 19 | 0 | 0 | 0 | 1385 | 5 | 155 | 0 | 0 | 0 | 0 | 0 | 0 | 0 | 0 | 91 | 0 | 85 | 0 | 0 | 263 | 4 | 22 | 0 | 42 | 70 | 0 | 0 | 0 | 0 | 0 | 0 | 0 | 0 | 0 | 5 | 0 | 277 | 1962 | 4 | 195 | 36 | 0 | 0 | 0 | 0 | 0 | 0
SDN:R18::CC00147 | CONFIG_PressureCheckTimeBuoyancyReductionPhase_seconds | 372 | 20251018120000 | 3 | 6 | 0 | 0 | 0 | 0 | 0 | 0 | 6 | 5 | 0 | 0 | 0 | 0 | 0 | 0 | 0 | 0 | 0 | 91 | 0 | 3 | 0 | 0 | 263 | 4 | 0 | 0 | 0 | 0 | 0 | 0 | 0 | 0 | 0 | 0 | 0 | 0 | 0 | 3 | 0 | 27 | 309 | 0 | 0 | 36 | 0 | 0 | 0 | 0 | 0 | 0
SDN:R18::CC00148 | CONFIG_PressureCheckTimeDescent_minutes | 1178 | 20260105114000 | 3 | 7 | 0 | 0 | 0 | 0 | 0 | 0 | 792 | 0 | 155 | 0 | 0 | 0 | 0 | 0 | 0 | 0 | 0 | 91 | 0 | 6 | 0 | 0 | 0 | 0 | 22 | 0 | 42 | 70 | 0 | 0 | 0 | 0 | 0 | 0 | 0 | 0 | 0 | 4 | 0 | 35 | 1052 | 4 | 87 | 0 | 0 | 0 | 0 | 0 | 0 | 0
SDN:R18::CC00149 | CONFIG_PressureCheckTimeDescentToParkingDepth_seconds | 352 | 20250929060200 | 3 | 2 | 0 | 333 | 19 | 0 | 0 | 0 | 0 | 0 | 0 | 0 | 0 | 0 | 0 | 0 | 0 | 0 | 0 | 0 | 0 | 0 | 0 | 0 | 0 | 0 | 0 | 0 | 0 | 0 | 0 | 0 | 0 | 0 | 0 | 0 | 0 | 0 | 0 | 3 | 0 | 131 | 117 | 0 | 104 | 0 | 0 | 0 | 0 | 0 | 0 | 0
SDN:R18::CC00150 | CONFIG_PressureCheckTimeDescentToProfileDepth_seconds | 388 | 20250929060200 | 3 | 2 | 0 | 369 | 19 | 0 | 0 | 0 | 0 | 0 | 0 | 0 | 0 | 0 | 0 | 0 | 0 | 0 | 0 | 0 | 0 | 0 | 0 | 0 | 0 | 0 | 0 | 0 | 0 | 0 | 0 | 0 | 0 | 0 | 0 | 0 | 0 | 0 | 0 | 3 | 0 | 167 | 117 | 0 | 104 | 0 | 0 | 0 | 0 | 0 | 0 | 0
SDN:R18::CC00151 | CONFIG_PressureCheckTimeParking_minutes | 583 | 20251230095600 | 3 | 7 | 0 | 333 | 19 | 0 | 0 | 0 | 6 | 0 | 0 | 0 | 0 | 0 | 0 | 0 | 0 | 0 | 0 | 91 | 0 | 0 | 0 | 0 | 0 | 0 | 22 | 0 | 42 | 70 | 0 | 0 | 0 | 0 | 0 | 0 | 0 | 0 | 0 | 4 | 0 | 140 | 335 | 4 | 104 | 0 | 0 | 0 | 0 | 0 | 0 | 0
SDN:R18::CC00152 | CONFIG_PressureCheckTimeStabilization_minutes | 91 | 20201216122000 | 2 | 1 | 0 | 0 | 0 | 0 | 0 | 0 | 0 | 0 | 0 | 0 | 0 | 0 | 0 | 0 | 0 | 0 | 0 | 91 | 0 | 0 | 0 | 0 | 0 | 0 | 0 | 0 | 0 | 0 | 0 | 0 | 0 | 0 | 0 | 0 | 0 | 0 | 0 | 1 | 0 | 0 | 91 | 0 | 0 | 0 | 0 | 0 | 0 | 0 | 0 | 0
SDN:R18::CC00153 | CONFIG_PressureMaxBeforeEmergencyAscent_dbar | 2386 | 20260105114000 | 3 | 7 | 0 | 0 | 0 | 0 | 0 | 0 | 1754 | 5 | 159 | 0 | 0 | 0 | 0 | 0 | 0 | 0 | 0 | 91 | 0 | 110 | 0 | 0 | 263 | 4 | 0 | 0 | 0 | 0 | 0 | 0 | 0 | 0 | 0 | 0 | 0 | 0 | 0 | 4 | 0 | 137 | 2112 | 0 | 91 | 46 | 0 | 0 | 0 | 0 | 0 | 0
SDN:R18::CC00154 | CONFIG_PressureOffsetDelayBeforeResetCommand_minutes | 1267 | 20260105114000 | 3 | 2 | 0 | 0 | 0 | 0 | 0 | 0 | 1224 | 0 | 0 | 0 | 0 | 0 | 0 | 0 | 0 | 0 | 0 | 0 | 0 | 43 | 0 | 0 | 0 | 0 | 0 | 0 | 0 | 0 | 0 | 0 | 0 | 0 | 0 | 0 | 0 | 0 | 0 | 3 | 0 | 110 | 1066 | 0 | 91 | 0 | 0 | 0 | 0 | 0 | 0 | 0
SDN:R18::CC00155 | CONFIG_PressureOffsetResetAtSurface_LOGICAL | 5 | 20241215150000 | 2 | 1 | 0 | 0 | 0 | 0 | 0 | 0 | 0 | 5 | 0 | 0 | 0 | 0 | 0 | 0 | 0 | 0 | 0 | 0 | 0 | 0 | 0 | 0 | 0 | 0 | 0 | 0 | 0 | 0 | 0 | 0 | 0 | 0 | 0 | 0 | 0 | 0 | 0 | 1 | 0 | 0 | 5 | 0 | 0 | 0 | 0 | 0 | 0 | 0 | 0 | 0
SDN:R18::CC00156 | CONFIG_PressureOffsetSampledAfterTransmission_LOGICAL | 134 | 20251230095600 | 3 | 3 | 0 | 0 | 0 | 0 | 0 | 0 | 0 | 0 | 0 | 0 | 0 | 0 | 0 | 0 | 0 | 0 | 0 | 0 | 0 | 0 | 0 | 0 | 0 | 0 | 22 | 0 | 42 | 70 | 0 | 0 | 0 | 0 | 0 | 0 | 0 | 0 | 0 | 3 | 0 | 9 | 121 | 4 | 0 | 0 | 0 | 0 | 0 | 0 | 0 | 0
SDN:R18::CC00157 | CONFIG_PressureStartContinuousProfiling_dbar | 0 | 0 | 0 | 0 | 0 | 0 | 0 | 0 | 0 | 0 | 0 | 0 | 0 | 0 | 0 | 0 | 0 | 0 | 0 | 0 | 0 | 0 | 0 | 0 | 0 | 0 | 0 | 0 | 0 | 0 | 0 | 0 | 0 | 0 | 0 | 0 | 0 | 0 | 0 | 0 | 0 | 0 | 0 | 0 | 0 | 0 | 0 | 0 | 0 | 0 | 0 | 0 | 0 | 0
SDN:R18::CC00158 | CONFIG_PressureTargetToleranceBeforeReposition_dbar | 143 | 20251230095600 | 3 | 3 | 0 | 0 | 0 | 0 | 0 | 0 | 0 | 0 | 0 | 0 | 0 | 0 | 0 | 0 | 0 | 0 | 0 | 0 | 0 | 0 | 0 | 0 | 0 | 0 | 22 | 0 | 52 | 69 | 0 | 0 | 0 | 0 | 0 | 0 | 0 | 0 | 0 | 4 | 0 | 9 | 120 | 4 | 10 | 0 | 0 | 0 | 0 | 0 | 0 | 0
SDN:R18::CC00159 | CONFIG_PressureTargetToleranceDuringDrift_dbar | 2716 | 20260105114000 | 3 | 11 | 0 | 265 | 19 | 0 | 0 | 0 | 1748 | 5 | 159 | 0 | 0 | 0 | 0 | 0 | 0 | 0 | 0 | 0 | 0 | 110 | 0 | 0 | 263 | 4 | 22 | 0 | 52 | 69 | 0 | 0 | 0 | 0 | 0 | 0 | 0 | 0 | 0 | 5 | 0 | 313 | 2252 | 4 | 101 | 46 | 0 | 0 | 0 | 0 | 0 | 0
SDN:R18::CC00160 | CONFIG_PressureTargetToleranceDuringDriftAtParkingDepth_dbar | 195 | 20250929060200 | 3 | 2 | 0 | 104 | 0 | 0 | 0 | 0 | 0 | 0 | 0 | 0 | 0 | 0 | 0 | 0 | 0 | 0 | 0 | 91 | 0 | 0 | 0 | 0 | 0 | 0 | 0 | 0 | 0 | 0 | 0 | 0 | 0 | 0 | 0 | 0 | 0 | 0 | 0 | 2 | 0 | 0 | 91 | 0 | 104 | 0 | 0 | 0 | 0 | 0 | 0 | 0
SDN:R18::CC00161 | CONFIG_PressureTargetToleranceDuringDriftAtProfileDepth_dbar | 91 | 20201216122000 | 2 | 1 | 0 | 0 | 0 | 0 | 0 | 0 | 0 | 0 | 0 | 0 | 0 | 0 | 0 | 0 | 0 | 0 | 0 | 91 | 0 | 0 | 0 | 0 | 0 | 0 | 0 | 0 | 0 | 0 | 0 | 0 | 0 | 0 | 0 | 0 | 0 | 0 | 0 | 1 | 0 | 0 | 91 | 0 | 0 | 0 | 0 | 0 | 0 | 0 | 0 | 0
SDN:R18::CC00162 | CONFIG_PressureTargetToleranceForStabilisation_dbar | 2432 | 20260105114000 | 3 | 9 | 0 | 0 | 0 | 0 | 0 | 0 | 1748 | 5 | 159 | 0 | 0 | 0 | 0 | 0 | 0 | 0 | 0 | 0 | 0 | 109 | 0 | 0 | 263 | 4 | 22 | 0 | 52 | 70 | 0 | 0 | 0 | 0 | 0 | 0 | 0 | 0 | 0 | 5 | 0 | 146 | 2135 | 4 | 101 | 46 | 0 | 0 | 0 | 0 | 0 | 0
SDN:R18::CC00163 | CONFIG_PressureTargetToleranceForStabilisationAtParkingDepth_dbar | 91 | 20201216122000 | 2 | 1 | 0 | 0 | 0 | 0 | 0 | 0 | 0 | 0 | 0 | 0 | 0 | 0 | 0 | 0 | 0 | 0 | 0 | 91 | 0 | 0 | 0 | 0 | 0 | 0 | 0 | 0 | 0 | 0 | 0 | 0 | 0 | 0 | 0 | 0 | 0 | 0 | 0 | 1 | 0 | 0 | 91 | 0 | 0 | 0 | 0 | 0 | 0 | 0 | 0 | 0
SDN:R18::CC00164 | CONFIG_PressureTargetToleranceForStabilisationAtProfileDepth_dbar | 91 | 20201216122000 | 2 | 1 | 0 | 0 | 0 | 0 | 0 | 0 | 0 | 0 | 0 | 0 | 0 | 0 | 0 | 0 | 0 | 0 | 0 | 91 | 0 | 0 | 0 | 0 | 0 | 0 | 0 | 0 | 0 | 0 | 0 | 0 | 0 | 0 | 0 | 0 | 0 | 0 | 0 | 1 | 0 | 0 | 91 | 0 | 0 | 0 | 0 | 0 | 0 | 0 | 0 | 0
SDN:R18::CC00165 | CONFIG_PressureTargetToleranceForStabilisationDuringAscent_dbar | 144 | 20251230095600 | 3 | 3 | 0 | 0 | 0 | 0 | 0 | 0 | 0 | 0 | 0 | 0 | 0 | 0 | 0 | 0 | 0 | 0 | 0 | 0 | 0 | 0 | 0 | 0 | 0 | 0 | 22 | 0 | 52 | 70 | 0 | 0 | 0 | 0 | 0 | 0 | 0 | 0 | 0 | 4 | 0 | 9 | 121 | 4 | 10 | 0 | 0 | 0 | 0 | 0 | 0 | 0
SDN:R18::CC00166 | CONFIG_PressureThresholdDataReduction_dbar | 580 | 20150826041100 | 2 | 3 | 0 | 0 | 0 | 0 | 0 | 0 | 20 | 0 | 0 | 0 | 0 | 0 | 0 | 0 | 0 | 0 | 0 | 0 | 0 | 558 | 0 | 0 | 0 | 0 | 0 | 2 | 0 | 0 | 0 | 0 | 0 | 0 | 0 | 0 | 0 | 0 | 0 | 3 | 0 | 0 | 558 | 0 | 0 | 7 | 0 | 0 | 0 | 0 | 0 | 15
SDN:R18::CC00167 | CONFIG_PressureThresholdDataReductionIntermediateToDeep_dbar | 2652 | 20260105114000 | 3 | 6 | 0 | 395 | 0 | 0 | 0 | 0 | 1833 | 0 | 159 | 0 | 0 | 0 | 0 | 0 | 0 | 0 | 0 | 91 | 0 | 156 | 0 | 18 | 0 | 0 | 0 | 0 | 0 | 0 | 0 | 0 | 0 | 0 | 0 | 0 | 0 | 0 | 0 | 7 | 395 | 110 | 1972 | 34 | 91 | 35 | 0 | 0 | 15 | 0 | 0 | 0
SDN:R18::CC00168 | CONFIG_PressureThresholdDataReductionShallowToIntermediate_dbar | 2652 | 20260105114000 | 3 | 6 | 0 | 395 | 0 | 0 | 0 | 0 | 1833 | 0 | 159 | 0 | 0 | 0 | 0 | 0 | 0 | 0 | 0 | 91 | 0 | 156 | 0 | 18 | 0 | 0 | 0 | 0 | 0 | 0 | 0 | 0 | 0 | 0 | 0 | 0 | 0 | 0 | 0 | 7 | 395 | 110 | 1972 | 34 | 91 | 35 | 0 | 0 | 15 | 0 | 0 | 0
SDN:R18::CC00169 | CONFIG_ProfileBottomBinInterval_cbar | 91 | 20201216122000 | 2 | 1 | 0 | 0 | 0 | 0 | 0 | 0 | 0 | 0 | 0 | 0 | 0 | 0 | 0 | 0 | 0 | 0 | 0 | 91 | 0 | 0 | 0 | 0 | 0 | 0 | 0 | 0 | 0 | 0 | 0 | 0 | 0 | 0 | 0 | 0 | 0 | 0 | 0 | 1 | 0 | 0 | 91 | 0 | 0 | 0 | 0 | 0 | 0 | 0 | 0 | 0
SDN:R18::CC00170 | CONFIG_ProfileBottomSlicesThickness_dbar | 3233 | 20260105114000 | 3 | 7 | 0 | 395 | 0 | 0 | 0 | 0 | 1853 | 0 | 159 | 0 | 0 | 0 | 0 | 0 | 0 | 0 | 0 | 91 | 0 | 715 | 0 | 18 | 0 | 0 | 0 | 2 | 0 | 0 | 0 | 0 | 0 | 0 | 0 | 0 | 0 | 0 | 0 | 8 | 395 | 110 | 2531 | 34 | 91 | 42 | 0 | 0 | 15 | 0 | 0 | 15
SDN:R18::CC00171 | CONFIG_ProfileDepthInterval_dbar | 91 | 20201216122000 | 2 | 1 | 0 | 0 | 0 | 0 | 0 | 0 | 0 | 0 | 0 | 0 | 0 | 0 | 0 | 0 | 0 | 0 | 0 | 91 | 0 | 0 | 0 | 0 | 0 | 0 | 0 | 0 | 0 | 0 | 0 | 0 | 0 | 0 | 0 | 0 | 0 | 0 | 0 | 1 | 0 | 0 | 91 | 0 | 0 | 0 | 0 | 0 | 0 | 0 | 0 | 0
SDN:R18::CC00172 | CONFIG_ProfileEvasionBrakingFactor_NUMBER | 138 | 20251230095600 | 3 | 4 | 0 | 0 | 0 | 0 | 0 | 0 | 4 | 0 | 0 | 0 | 0 | 0 | 0 | 0 | 0 | 0 | 0 | 0 | 0 | 0 | 0 | 0 | 0 | 0 | 22 | 0 | 42 | 70 | 0 | 0 | 0 | 0 | 0 | 0 | 0 | 0 | 0 | 3 | 0 | 9 | 125 | 4 | 0 | 0 | 0 | 0 | 0 | 0 | 0 | 0
SDN:R18::CC00173 | CONFIG_ProfileIncludeTransitionBin_LOGICAL | 91 | 20201216122000 | 2 | 1 | 0 | 0 | 0 | 0 | 0 | 0 | 0 | 0 | 0 | 0 | 0 | 0 | 0 | 0 | 0 | 0 | 0 | 91 | 0 | 0 | 0 | 0 | 0 | 0 | 0 | 0 | 0 | 0 | 0 | 0 | 0 | 0 | 0 | 0 | 0 | 0 | 0 | 1 | 0 | 0 | 91 | 0 | 0 | 0 | 0 | 0 | 0 | 0 | 0 | 0
SDN:R18::CC00174 | CONFIG_ProfileIntermediateBinInterval_cbar | 91 | 20201216122000 | 2 | 1 | 0 | 0 | 0 | 0 | 0 | 0 | 0 | 0 | 0 | 0 | 0 | 0 | 0 | 0 | 0 | 0 | 0 | 91 | 0 | 0 | 0 | 0 | 0 | 0 | 0 | 0 | 0 | 0 | 0 | 0 | 0 | 0 | 0 | 0 | 0 | 0 | 0 | 1 | 0 | 0 | 91 | 0 | 0 | 0 | 0 | 0 | 0 | 0 | 0 | 0
SDN:R18::CC00175 | CONFIG_ProfileIntermediateSlicesThickness_dbar | 2637 | 20260105114000 | 3 | 6 | 0 | 395 | 0 | 0 | 0 | 0 | 1818 | 0 | 159 | 0 | 0 | 0 | 0 | 0 | 0 | 0 | 0 | 91 | 0 | 156 | 0 | 18 | 0 | 0 | 0 | 0 | 0 | 0 | 0 | 0 | 0 | 0 | 0 | 0 | 0 | 0 | 0 | 6 | 395 | 110 | 1972 | 34 | 91 | 35 | 0 | 0 | 0 | 0 | 0 | 0
SDN:R18::CC00176 | CONFIG_ProfilePressure_dbar | 20074 | 20261227140000 | 3 | 33 | 117 | 8584 | 51 | 0 | 0 | 0 | 2701 | 5 | 180 | 101 | 2 | 43 | 1008 | 467 | 251 | 18 | 37 | 288 | 51 | 991 | 0 | 18 | 308 | 4 | 22 | 150 | 59 | 70 | 965 | 8 | 1025 | 8 | 45 | 136 | 99 | 1225 | 1037 | 12 | 9556 | 931 | 4118 | 584 | 1235 | 587 | 1993 | 31 | 18 | 265 | 741 | 15
SDN:R18::CC00177 | CONFIG_ProfileSamplingMethod_LOGICAL | 91 | 20201216122000 | 2 | 1 | 0 | 0 | 0 | 0 | 0 | 0 | 0 | 0 | 0 | 0 | 0 | 0 | 0 | 0 | 0 | 0 | 0 | 91 | 0 | 0 | 0 | 0 | 0 | 0 | 0 | 0 | 0 | 0 | 0 | 0 | 0 | 0 | 0 | 0 | 0 | 0 | 0 | 1 | 0 | 0 | 91 | 0 | 0 | 0 | 0 | 0 | 0 | 0 | 0 | 0
SDN:R18::CC00178 | CONFIG_ProfileSurfaceBinInterval_cbar | 91 | 20201216122000 | 2 | 1 | 0 | 0 | 0 | 0 | 0 | 0 | 0 | 0 | 0 | 0 | 0 | 0 | 0 | 0 | 0 | 0 | 0 | 91 | 0 | 0 | 0 | 0 | 0 | 0 | 0 | 0 | 0 | 0 | 0 | 0 | 0 | 0 | 0 | 0 | 0 | 0 | 0 | 1 | 0 | 0 | 91 | 0 | 0 | 0 | 0 | 0 | 0 | 0 | 0 | 0
SDN:R18::CC00179 | CONFIG_ProfileSurfaceSlicesThickness_dbar | 3218 | 20260105114000 | 3 | 7 | 0 | 395 | 0 | 0 | 0 | 0 | 1838 | 0 | 159 | 0 | 0 | 0 | 0 | 0 | 0 | 0 | 0 | 91 | 0 | 715 | 0 | 18 | 0 | 0 | 0 | 2 | 0 | 0 | 0 | 0 | 0 | 0 | 0 | 0 | 0 | 0 | 0 | 7 | 395 | 110 | 2531 | 34 | 91 | 42 | 0 | 0 | 0 | 0 | 0 | 15
SDN:R18::CC00180 | CONFIG_ProfileWhereChangePistonPosition_NUMBER | 0 | 0 | 0 | 0 | 0 | 0 | 0 | 0 | 0 | 0 | 0 | 0 | 0 | 0 | 0 | 0 | 0 | 0 | 0 | 0 | 0 | 0 | 0 | 0 | 0 | 0 | 0 | 0 | 0 | 0 | 0 | 0 | 0 | 0 | 0 | 0 | 0 | 0 | 0 | 0 | 0 | 0 | 0 | 0 | 0 | 0 | 0 | 0 | 0 | 0 | 0 | 0 | 0 | 0
SDN:R18::CC00181 | CONFIG_PumpActionIntervalDuringAscent_COUNT | 0 | 0 | 0 | 0 | 0 | 0 | 0 | 0 | 0 | 0 | 0 | 0 | 0 | 0 | 0 | 0 | 0 | 0 | 0 | 0 | 0 | 0 | 0 | 0 | 0 | 0 | 0 | 0 | 0 | 0 | 0 | 0 | 0 | 0 | 0 | 0 | 0 | 0 | 0 | 0 | 0 | 0 | 0 | 0 | 0 | 0 | 0 | 0 | 0 | 0 | 0 | 0 | 0 | 0
SDN:R18::CC00182 | CONFIG_PumpActionMaxTimeAscent_csec | 2377 | 20260105114000 | 3 | 7 | 0 | 0 | 0 | 0 | 0 | 0 | 1748 | 5 | 159 | 0 | 0 | 0 | 0 | 0 | 0 | 0 | 0 | 91 | 0 | 107 | 0 | 0 | 263 | 4 | 0 | 0 | 0 | 0 | 0 | 0 | 0 | 0 | 0 | 0 | 0 | 0 | 0 | 4 | 0 | 137 | 2103 | 0 | 91 | 46 | 0 | 0 | 0 | 0 | 0 | 0
SDN:R18::CC00183 | CONFIG_PumpActionMaxTimeBuoyancyAcquisition_csec | 91 | 20201216122000 | 2 | 1 | 0 | 0 | 0 | 0 | 0 | 0 | 0 | 0 | 0 | 0 | 0 | 0 | 0 | 0 | 0 | 0 | 0 | 91 | 0 | 0 | 0 | 0 | 0 | 0 | 0 | 0 | 0 | 0 | 0 | 0 | 0 | 0 | 0 | 0 | 0 | 0 | 0 | 1 | 0 | 0 | 91 | 0 | 0 | 0 | 0 | 0 | 0 | 0 | 0 | 0
SDN:R18::CC00184 | CONFIG_PumpActionMaxTimeReposition_csec | 2380 | 20260105114000 | 3 | 7 | 0 | 0 | 0 | 0 | 0 | 0 | 1748 | 5 | 159 | 0 | 0 | 0 | 0 | 0 | 0 | 0 | 0 | 91 | 0 | 110 | 0 | 0 | 263 | 4 | 0 | 0 | 0 | 0 | 0 | 0 | 0 | 0 | 0 | 0 | 0 | 0 | 0 | 4 | 0 | 137 | 2106 | 0 | 91 | 46 | 0 | 0 | 0 | 0 | 0 | 0
SDN:R18::CC00185 | CONFIG_PumpActionTimeBuoyancyAcquisition_csec | 2380 | 20260105114000 | 3 | 7 | 0 | 0 | 0 | 0 | 0 | 0 | 1748 | 5 | 159 | 0 | 0 | 0 | 0 | 0 | 0 | 0 | 0 | 91 | 0 | 110 | 0 | 0 | 263 | 4 | 0 | 0 | 0 | 0 | 0 | 0 | 0 | 0 | 0 | 0 | 0 | 0 | 0 | 4 | 0 | 137 | 2106 | 0 | 91 | 46 | 0 | 0 | 0 | 0 | 0 | 0
SDN:R18::CC00186 | CONFIG_PumpActionTimeBuoyancyAcquisitionForInAirMeasCycle_csec | 1411 | 20260105114000 | 3 | 3 | 0 | 0 | 0 | 0 | 0 | 0 | 1226 | 0 | 142 | 0 | 0 | 0 | 0 | 0 | 0 | 0 | 0 | 0 | 0 | 43 | 0 | 0 | 0 | 0 | 0 | 0 | 0 | 0 | 0 | 0 | 0 | 0 | 0 | 0 | 0 | 0 | 0 | 3 | 0 | 110 | 1210 | 0 | 91 | 0 | 0 | 0 | 0 | 0 | 0 | 0
SDN:R18::CC00187 | CONFIG_RafosSampling_minutes | 19 | 20140423053000 | 1 | 1 | 0 | 19 | 0 | 0 | 0 | 0 | 0 | 0 | 0 | 0 | 0 | 0 | 0 | 0 | 0 | 0 | 0 | 0 | 0 | 0 | 0 | 0 | 0 | 0 | 0 | 0 | 0 | 0 | 0 | 0 | 0 | 0 | 0 | 0 | 0 | 0 | 0 | 1 | 0 | 19 | 0 | 0 | 0 | 0 | 0 | 0 | 0 | 0 | 0 | 0
SDN:R18::CC00188 | CONFIG_RecoveryModeActivate_LOGICAL | 284 | 20250706043500 | 3 | 2 | 0 | 265 | 19 | 0 | 0 | 0 | 0 | 0 | 0 | 0 | 0 | 0 | 0 | 0 | 0 | 0 | 0 | 0 | 0 | 0 | 0 | 0 | 0 | 0 | 0 | 0 | 0 | 0 | 0 | 0 | 0 | 0 | 0 | 0 | 0 | 0 | 0 | 2 | 0 | 167 | 117 | 0 | 0 | 0 | 0 | 0 | 0 | 0 | 0 | 0
SDN:R18::CC00189 | CONFIG_RudicsAndIridiumSession_LOGICAL | 111 | 20251018120000 | 3 | 2 | 0 | 0 | 0 | 0 | 0 | 0 | 0 | 0 | 0 | 0 | 0 | 0 | 0 | 0 | 0 | 0 | 0 | 0 | 0 | 0 | 0 | 0 | 107 | 4 | 0 | 0 | 0 | 0 | 0 | 0 | 0 | 0 | 0 | 0 | 0 | 0 | 0 | 3 | 0 | 14 | 79 | 0 | 0 | 18 | 0 | 0 | 0 | 0 | 0 | 0
SDN:R18::CC00190 | CONFIG_RudicsAndIridiumSessionWhenNoGPS_LOGICAL | 111 | 20251018120000 | 3 | 2 | 0 | 0 | 0 | 0 | 0 | 0 | 0 | 0 | 0 | 0 | 0 | 0 | 0 | 0 | 0 | 0 | 0 | 0 | 0 | 0 | 0 | 0 | 107 | 4 | 0 | 0 | 0 | 0 | 0 | 0 | 0 | 0 | 0 | 0 | 0 | 0 | 0 | 3 | 0 | 14 | 79 | 0 | 0 | 18 | 0 | 0 | 0 | 0 | 0 | 0
SDN:R18::CC00191 | CONFIG_SeeksToParkPeriods_COUNT | 3592 | 20261227140000 | 3 | 9 | 99 | 0 | 0 | 0 | 0 | 0 | 0 | 0 | 0 | 0 | 0 | 0 | 0 | 0 | 0 | 0 | 0 | 0 | 0 | 0 | 0 | 0 | 0 | 0 | 0 | 0 | 0 | 0 | 952 | 8 | 1023 | 8 | 45 | 136 | 96 | 1225 | 0 | 4 | 3564 | 1 | 0 | 0 | 25 | 0 | 2 | 0 | 0 | 0 | 0 | 0
SDN:R18::CC00192 | CONFIG_SeeksToParkPeriodsIntervals_seconds | 3605 | 20261227140000 | 3 | 9 | 115 | 0 | 0 | 0 | 0 | 0 | 0 | 0 | 0 | 0 | 0 | 0 | 0 | 0 | 0 | 0 | 0 | 0 | 0 | 0 | 0 | 0 | 0 | 0 | 0 | 0 | 0 | 0 | 949 | 8 | 1023 | 8 | 45 | 136 | 96 | 1225 | 0 | 3 | 3563 | 1 | 0 | 0 | 41 | 0 | 0 | 0 | 0 | 0 | 0 | 0
SDN:R18::CC00193 | CONFIG_SlowAscentPistonAdjustment_COUNT | 1432 | 20250929060200 | 3 | 3 | 0 | 1352 | 0 | 0 | 0 | 0 | 0 | 0 | 0 | 0 | 0 | 0 | 35 | 45 | 0 | 0 | 0 | 0 | 0 | 0 | 0 | 0 | 0 | 0 | 0 | 0 | 0 | 0 | 0 | 0 | 0 | 0 | 0 | 0 | 0 | 0 | 0 | 4 | 0 | 489 | 0 | 4 | 863 | 76 | 0 | 0 | 0 | 0 | 0 | 0
SDN:R18::CC00194 | CONFIG_SurfaceDay_FloatDay | 293 | 20251018120000 | 3 | 3 | 0 | 0 | 0 | 0 | 0 | 0 | 0 | 5 | 0 | 0 | 0 | 0 | 0 | 0 | 0 | 0 | 0 | 0 | 0 | 0 | 0 | 0 | 284 | 4 | 0 | 0 | 0 | 0 | 0 | 0 | 0 | 0 | 0 | 0 | 0 | 0 | 0 | 4 | 0 | 28 | 218 | 0 | 11 | 36 | 0 | 0 | 0 | 0 | 0 | 0
SDN:R18::CC00195 | CONFIG_SurfaceTime_HH | 3969 | 20260105114000 | 3 | 14 | 0 | 724 | 0 | 0 | 0 | 0 | 2350 | 5 | 161 | 0 | 0 | 0 | 0 | 0 | 0 | 0 | 0 | 0 | 10 | 275 | 0 | 0 | 284 | 4 | 22 | 36 | 42 | 49 | 4 | 0 | 0 | 0 | 0 | 0 | 0 | 0 | 3 | 7 | 0 | 145 | 2212 | 71 | 508 | 509 | 417 | 0 | 107 | 0 | 0 | 0
SDN:R18::CC00196 | CONFIG_SurfaceTimeOut_hours | 4825 | 20261227140000 | 3 | 15 | 117 | 0 | 0 | 0 | 0 | 0 | 0 | 0 | 0 | 0 | 0 | 0 | 0 | 0 | 185 | 0 | 37 | 1 | 0 | 1 | 0 | 0 | 0 | 0 | 0 | 8 | 0 | 0 | 956 | 8 | 1025 | 8 | 45 | 136 | 99 | 1225 | 974 | 5 | 4557 | 1 | 138 | 0 | 41 | 0 | 88 | 0 | 0 | 0 | 0 | 0
SDN:R18::CC00197 | CONFIG_SurfaceValveAdditionalActions_COUNT | 272 | 20251018120000 | 3 | 3 | 0 | 0 | 0 | 0 | 0 | 0 | 0 | 5 | 0 | 0 | 0 | 0 | 0 | 0 | 0 | 0 | 0 | 0 | 0 | 0 | 0 | 0 | 263 | 4 | 0 | 0 | 0 | 0 | 0 | 0 | 0 | 0 | 0 | 0 | 0 | 0 | 0 | 3 | 0 | 27 | 209 | 0 | 0 | 36 | 0 | 0 | 0 | 0 | 0 | 0
SDN:R18::CC00198 | CONFIG_SurfaceValveMaxTimeAdditionalActions_csec | 2380 | 20260105114000 | 3 | 7 | 0 | 0 | 0 | 0 | 0 | 0 | 1748 | 5 | 159 | 0 | 0 | 0 | 0 | 0 | 0 | 0 | 0 | 91 | 0 | 110 | 0 | 0 | 263 | 4 | 0 | 0 | 0 | 0 | 0 | 0 | 0 | 0 | 0 | 0 | 0 | 0 | 0 | 4 | 0 | 137 | 2106 | 0 | 91 | 46 | 0 | 0 | 0 | 0 | 0 | 0
SDN:R18::CC00199 | CONFIG_SurfaceWaitPeriodAfterEmergencyAscent_minutes | 143 | 20251018120000 | 3 | 3 | 0 | 38 | 0 | 0 | 0 | 0 | 0 | 0 | 0 | 0 | 0 | 0 | 0 | 0 | 0 | 0 | 0 | 0 | 0 | 0 | 0 | 0 | 101 | 4 | 0 | 0 | 0 | 0 | 0 | 0 | 0 | 0 | 0 | 0 | 0 | 0 | 0 | 3 | 0 | 52 | 73 | 0 | 0 | 18 | 0 | 0 | 0 | 0 | 0 | 0
SDN:R18::CC00200 | CONFIG_TargetAscentSpeed_cm/s | 1317 | 20260106212600 | 3 | 5 | 115 | 186 | 0 | 0 | 0 | 0 | 0 | 0 | 0 | 0 | 0 | 0 | 0 | 0 | 0 | 0 | 0 | 0 | 0 | 0 | 0 | 0 | 0 | 0 | 0 | 0 | 0 | 0 | 910 | 0 | 0 | 0 | 8 | 0 | 98 | 0 | 0 | 4 | 1102 | 39 | 0 | 0 | 160 | 16 | 0 | 0 | 0 | 0 | 0 | 0
SDN:R18::CC00201 | CONFIG_TelemetryAutoTestAtDeployment_LOGICAL | 390 | 20251230095600 | 3 | 5 | 0 | 0 | 0 | 0 | 0 | 0 | 0 | 0 | 0 | 0 | 0 | 0 | 0 | 0 | 0 | 0 | 0 | 0 | 0 | 0 | 0 | 0 | 252 | 4 | 22 | 0 | 42 | 70 | 0 | 0 | 0 | 0 | 0 | 0 | 0 | 0 | 0 | 4 | 0 | 36 | 332 | 4 | 0 | 18 | 0 | 0 | 0 | 0 | 0 | 0
SDN:R18::CC00202 | CONFIG_TelemetryEncodeMessage_LOGICAL | 145 | 20221205155558 | 2 | 1 | 0 | 0 | 0 | 0 | 0 | 0 | 0 | 0 | 0 | 0 | 0 | 0 | 0 | 0 | 0 | 0 | 0 | 0 | 0 | 0 | 0 | 0 | 145 | 0 | 0 | 0 | 0 | 0 | 0 | 0 | 0 | 0 | 0 | 0 | 0 | 0 | 0 | 2 | 0 | 13 | 132 | 0 | 0 | 0 | 0 | 0 | 0 | 0 | 0 | 0
SDN:R18::CC00203 | CONFIG_TelemetryMaxRetry_COUNT | 145 | 20221205155558 | 2 | 1 | 0 | 0 | 0 | 0 | 0 | 0 | 0 | 0 | 0 | 0 | 0 | 0 | 0 | 0 | 0 | 0 | 0 | 0 | 0 | 0 | 0 | 0 | 145 | 0 | 0 | 0 | 0 | 0 | 0 | 0 | 0 | 0 | 0 | 0 | 0 | 0 | 0 | 2 | 0 | 13 | 132 | 0 | 0 | 0 | 0 | 0 | 0 | 0 | 0 | 0
SDN:R18::CC00204 | CONFIG_TelemetryMaxRetrySecondary_COUNT | 105 | 20251018120000 | 3 | 2 | 0 | 0 | 0 | 0 | 0 | 0 | 0 | 0 | 0 | 0 | 0 | 0 | 0 | 0 | 0 | 0 | 0 | 0 | 0 | 0 | 0 | 0 | 101 | 4 | 0 | 0 | 0 | 0 | 0 | 0 | 0 | 0 | 0 | 0 | 0 | 0 | 0 | 3 | 0 | 14 | 73 | 0 | 0 | 18 | 0 | 0 | 0 | 0 | 0 | 0
SDN:R18::CC00205 | CONFIG_TelemetryRepeatSessionDelay_minutes | 1777 | 20260105114000 | 3 | 6 | 0 | 0 | 0 | 0 | 0 | 0 | 1283 | 5 | 159 | 0 | 0 | 0 | 0 | 0 | 0 | 0 | 0 | 0 | 0 | 53 | 0 | 0 | 273 | 4 | 0 | 0 | 0 | 0 | 0 | 0 | 0 | 0 | 0 | 0 | 0 | 0 | 0 | 4 | 0 | 138 | 1502 | 0 | 91 | 46 | 0 | 0 | 0 | 0 | 0 | 0
SDN:R18::CC00206 | CONFIG_TelemetryRetransmission_COUNT | 1178 | 20251012143500 | 3 | 2 | 0 | 0 | 0 | 0 | 0 | 0 | 835 | 0 | 0 | 0 | 0 | 0 | 0 | 0 | 0 | 0 | 0 | 0 | 0 | 343 | 0 | 0 | 0 | 0 | 0 | 0 | 0 | 0 | 0 | 0 | 0 | 0 | 0 | 0 | 0 | 0 | 0 | 3 | 0 | 0 | 785 | 0 | 0 | 5 | 388 | 0 | 0 | 0 | 0 | 0
SDN:R18::CC00207 | CONFIG_TelemetryRetryInterval_minutes | 1308 | 20251103103000 | 3 | 5 | 0 | 770 | 29 | 0 | 0 | 0 | 0 | 0 | 0 | 0 | 0 | 0 | 155 | 209 | 0 | 0 | 0 | 0 | 0 | 0 | 0 | 0 | 145 | 0 | 0 | 0 | 0 | 0 | 0 | 0 | 0 | 0 | 0 | 0 | 0 | 0 | 0 | 6 | 0 | 74 | 189 | 41 | 571 | 55 | 378 | 0 | 0 | 0 | 0 | 0
SDN:R18::CC00208 | CONFIG_TimeDelayAfterEndOfAscentPressureThreshold_minutes | 97 | 20250706082900 | 3 | 2 | 0 | 0 | 0 | 0 | 0 | 0 | 6 | 0 | 0 | 0 | 0 | 0 | 0 | 0 | 0 | 0 | 0 | 91 | 0 | 0 | 0 | 0 | 0 | 0 | 0 | 0 | 0 | 0 | 0 | 0 | 0 | 0 | 0 | 0 | 0 | 0 | 0 | 1 | 0 | 0 | 97 | 0 | 0 | 0 | 0 | 0 | 0 | 0 | 0 | 0
SDN:R18::CC00209 | CONFIG_TimeDelaybeforeDescentRetryWhenStuckAtSurface_minutes | 1422 | 20260105114000 | 3 | 3 | 0 | 0 | 0 | 0 | 0 | 0 | 1220 | 0 | 159 | 0 | 0 | 0 | 0 | 0 | 0 | 0 | 0 | 0 | 0 | 43 | 0 | 0 | 0 | 0 | 0 | 0 | 0 | 0 | 0 | 0 | 0 | 0 | 0 | 0 | 0 | 0 | 0 | 3 | 0 | 110 | 1221 | 0 | 91 | 0 | 0 | 0 | 0 | 0 | 0 | 0
SDN:R18::CC00210 | CONFIG_TimeDelaybetweenRecoveryMessage_minutes | 0 | 0 | 0 | 0 | 0 | 0 | 0 | 0 | 0 | 0 | 0 | 0 | 0 | 0 | 0 | 0 | 0 | 0 | 0 | 0 | 0 | 0 | 0 | 0 | 0 | 0 | 0 | 0 | 0 | 0 | 0 | 0 | 0 | 0 | 0 | 0 | 0 | 0 | 0 | 0 | 0 | 0 | 0 | 0 | 0 | 0 | 0 | 0 | 0 | 0 | 0 | 0 | 0 | 0
SDN:R18::CC00211 | CONFIG_TimeStartFirstDescentToStartFirstAscent_hours | 484 | 20250907134700 | 3 | 2 | 0 | 483 | 0 | 0 | 0 | 0 | 0 | 0 | 0 | 0 | 0 | 0 | 0 | 0 | 0 | 0 | 0 | 1 | 0 | 0 | 0 | 0 | 0 | 0 | 0 | 0 | 0 | 0 | 0 | 0 | 0 | 0 | 0 | 0 | 0 | 0 | 0 | 1 | 0 | 484 | 0 | 0 | 0 | 0 | 0 | 0 | 0 | 0 | 0 | 0
SDN:R18::CC00212 | CONFIG_TransmissionEndCycle_LOGICAL | 433 | 20251230095600 | 3 | 7 | 0 | 0 | 0 | 0 | 0 | 0 | 6 | 5 | 0 | 0 | 0 | 0 | 0 | 0 | 0 | 0 | 0 | 0 | 0 | 0 | 0 | 0 | 284 | 4 | 22 | 0 | 42 | 70 | 0 | 0 | 0 | 0 | 0 | 0 | 0 | 0 | 0 | 5 | 0 | 37 | 345 | 4 | 11 | 36 | 0 | 0 | 0 | 0 | 0 | 0
SDN:R18::CC00213 | CONFIG_TransmissionMaxTimeforRecoveryMessage_minutes | 0 | 0 | 0 | 0 | 0 | 0 | 0 | 0 | 0 | 0 | 0 | 0 | 0 | 0 | 0 | 0 | 0 | 0 | 0 | 0 | 0 | 0 | 0 | 0 | 0 | 0 | 0 | 0 | 0 | 0 | 0 | 0 | 0 | 0 | 0 | 0 | 0 | 0 | 0 | 0 | 0 | 0 | 0 | 0 | 0 | 0 | 0 | 0 | 0 | 0 | 0 | 0 | 0 | 0
SDN:R18::CC00214 | CONFIG_TransmissionMinTime_hours | 1686 | 20251012143500 | 3 | 5 | 0 | 0 | 0 | 0 | 0 | 0 | 898 | 0 | 0 | 0 | 0 | 0 | 0 | 0 | 0 | 15 | 0 | 0 | 0 | 676 | 0 | 18 | 0 | 0 | 0 | 79 | 0 | 0 | 0 | 0 | 0 | 0 | 0 | 0 | 0 | 0 | 0 | 4 | 0 | 0 | 1128 | 0 | 0 | 28 | 514 | 16 | 0 | 0 | 0 | 0
SDN:R18::CC00215 | CONFIG_TransmissionPeriodEndOfLife_minutes | 2863 | 20260105114000 | 3 | 12 | 0 | 229 | 19 | 0 | 0 | 0 | 1782 | 51 | 159 | 0 | 0 | 0 | 0 | 0 | 0 | 0 | 0 | 91 | 0 | 111 | 0 | 0 | 273 | 4 | 22 | 0 | 52 | 70 | 0 | 0 | 0 | 0 | 0 | 0 | 0 | 0 | 0 | 5 | 0 | 278 | 2429 | 4 | 101 | 51 | 0 | 0 | 0 | 0 | 0 | 0
SDN:R18::CC00216 | CONFIG_TransmissionRepetitionPeriod_seconds | 8310 | 20251012143500 | 3 | 12 | 0 | 5187 | 19 | 0 | 0 | 0 | 1121 | 0 | 0 | 0 | 0 | 0 | 0 | 0 | 137 | 18 | 0 | 0 | 51 | 714 | 0 | 18 | 0 | 0 | 0 | 122 | 0 | 0 | 9 | 0 | 2 | 0 | 0 | 0 | 0 | 0 | 912 | 10 | 3103 | 706 | 1785 | 0 | 405 | 467 | 1423 | 31 | 110 | 265 | 0 | 15
SDN:R18::CC00217 | CONFIG_TripInterval_hours | 400 | 20250501080400 | 3 | 4 | 0 | 289 | 0 | 0 | 0 | 0 | 92 | 0 | 0 | 0 | 0 | 0 | 0 | 0 | 0 | 0 | 0 | 0 | 10 | 0 | 0 | 0 | 0 | 0 | 0 | 9 | 0 | 0 | 0 | 0 | 0 | 0 | 0 | 0 | 0 | 0 | 0 | 3 | 0 | 0 | 0 | 0 | 29 | 346 | 25 | 0 | 0 | 0 | 0 | 0
SDN:R18::CC00218 | CONFIG_TriProfileOption_LOGICAL | 0 | 0 | 0 | 0 | 0 | 0 | 0 | 0 | 0 | 0 | 0 | 0 | 0 | 0 | 0 | 0 | 0 | 0 | 0 | 0 | 0 | 0 | 0 | 0 | 0 | 0 | 0 | 0 | 0 | 0 | 0 | 0 | 0 | 0 | 0 | 0 | 0 | 0 | 0 | 0 | 0 | 0 | 0 | 0 | 0 | 0 | 0 | 0 | 0 | 0 | 0 | 0 | 0 | 0
SDN:R18::CC00219 | CONFIG_UpTime_hours | 10611 | 20260105002200 | 3 | 15 | 0 | 8380 | 51 | 0 | 0 | 0 | 256 | 0 | 5 | 101 | 2 | 43 | 1007 | 467 | 0 | 0 | 0 | 0 | 51 | 195 | 0 | 0 | 0 | 0 | 0 | 44 | 0 | 0 | 4 | 0 | 0 | 0 | 2 | 0 | 0 | 0 | 3 | 10 | 4936 | 762 | 1007 | 580 | 1072 | 508 | 1356 | 15 | 110 | 265 | 0 | 0
SDN:R18::CC00220 | CONFIG_ValveActionPeriodFactorBuoyancyReduction_NUMBER | 134 | 20251230095600 | 3 | 3 | 0 | 0 | 0 | 0 | 0 | 0 | 0 | 0 | 0 | 0 | 0 | 0 | 0 | 0 | 0 | 0 | 0 | 0 | 0 | 0 | 0 | 0 | 0 | 0 | 22 | 0 | 42 | 70 | 0 | 0 | 0 | 0 | 0 | 0 | 0 | 0 | 0 | 3 | 0 | 9 | 121 | 4 | 0 | 0 | 0 | 0 | 0 | 0 | 0 | 0
SDN:R18::CC00221 | CONFIG_ValveTimeActionBuoyancyReduction_csec | 134 | 20251230095600 | 3 | 3 | 0 | 0 | 0 | 0 | 0 | 0 | 0 | 0 | 0 | 0 | 0 | 0 | 0 | 0 | 0 | 0 | 0 | 0 | 0 | 0 | 0 | 0 | 0 | 0 | 22 | 0 | 42 | 70 | 0 | 0 | 0 | 0 | 0 | 0 | 0 | 0 | 0 | 3 | 0 | 9 | 121 | 4 | 0 | 0 | 0 | 0 | 0 | 0 | 0 | 0
SDN:R18::CC00222 | CONFIG_MultiParkingPhase_NUMBER | 94 | 20251230095600 | 3 | 2 | 0 | 0 | 0 | 0 | 0 | 0 | 0 | 0 | 0 | 0 | 0 | 0 | 0 | 0 | 0 | 0 | 0 | 0 | 0 | 0 | 0 | 0 | 0 | 0 | 0 | 0 | 24 | 70 | 0 | 0 | 0 | 0 | 0 | 0 | 0 | 0 | 0 | 2 | 0 | 9 | 85 | 0 | 0 | 0 | 0 | 0 | 0 | 0 | 0 | 0
SDN:R18::CC00223 | CONFIG_ParkPressurePhase<D>_dbar | 26 | 20250520170000 | 3 | 1 | 0 | 0 | 0 | 0 | 0 | 0 | 0 | 0 | 0 | 0 | 0 | 0 | 0 | 0 | 0 | 0 | 0 | 0 | 0 | 0 | 0 | 0 | 0 | 0 | 0 | 0 | 0 | 26 | 0 | 0 | 0 | 0 | 0 | 0 | 0 | 0 | 0 | 1 | 0 | 0 | 26 | 0 | 0 | 0 | 0 | 0 | 0 | 0 | 0 | 0
SDN:R18::CC00224 | CONFIG_ParkDurationPhase<D>_seconds | 26 | 20250520170000 | 3 | 1 | 0 | 0 | 0 | 0 | 0 | 0 | 0 | 0 | 0 | 0 | 0 | 0 | 0 | 0 | 0 | 0 | 0 | 0 | 0 | 0 | 0 | 0 | 0 | 0 | 0 | 0 | 0 | 26 | 0 | 0 | 0 | 0 | 0 | 0 | 0 | 0 | 0 | 1 | 0 | 0 | 26 | 0 | 0 | 0 | 0 | 0 | 0 | 0 | 0 | 0
SDN:R18::CC00225 | CONFIG_PressureTargetToleranceDuringDriftPhase<D>_dbar | 26 | 20250520170000 | 3 | 1 | 0 | 0 | 0 | 0 | 0 | 0 | 0 | 0 | 0 | 0 | 0 | 0 | 0 | 0 | 0 | 0 | 0 | 0 | 0 | 0 | 0 | 0 | 0 | 0 | 0 | 0 | 0 | 26 | 0 | 0 | 0 | 0 | 0 | 0 | 0 | 0 | 0 | 1 | 0 | 0 | 26 | 0 | 0 | 0 | 0 | 0 | 0 | 0 | 0 | 0
SDN:R18::CC00226 | CONFIG_PressureTargetToleranceBeforeRepositionPhase<D>_dbar | 26 | 20250520170000 | 3 | 1 | 0 | 0 | 0 | 0 | 0 | 0 | 0 | 0 | 0 | 0 | 0 | 0 | 0 | 0 | 0 | 0 | 0 | 0 | 0 | 0 | 0 | 0 | 0 | 0 | 0 | 0 | 0 | 26 | 0 | 0 | 0 | 0 | 0 | 0 | 0 | 0 | 0 | 1 | 0 | 0 | 26 | 0 | 0 | 0 | 0 | 0 | 0 | 0 | 0 | 0
SDN:R18::CC00243 | CONFIG_EndOfLifeAtDepth_LOGICAL | 23 | 20251229113500 | 3 | 1 | 0 | 0 | 0 | 0 | 0 | 0 | 23 | 0 | 0 | 0 | 0 | 0 | 0 | 0 | 0 | 0 | 0 | 0 | 0 | 0 | 0 | 0 | 0 | 0 | 0 | 0 | 0 | 0 | 0 | 0 | 0 | 0 | 0 | 0 | 0 | 0 | 0 | 1 | 0 | 0 | 23 | 0 | 0 | 0 | 0 | 0 | 0 | 0 | 0 | 0