## READ_ME
Update Date | 2026-06-15
Tab | Contents
Arvor_PFV2_config | ICE configuration parameters ( and associated Argo labels) for Arvor PFV2 Iridium SBD floats.
Arvor_PFV2_tech | ICE reported information (and associated Argo TECH labels and TRAJ MC codes) for Arvor PFV2 Iridium SBD floats.
Arvor_config | ICE configuration parameters ( and associated Argo labels) for Arvor Iridium SBD floats.
Arvor_Deep_config | ICE configuration parameters ( and associated Argo labels) for Arvor Deep Iridium SBD floats.
Arvor&Arvor_Deep_tech | ICE reported information (and associated Argo TECH labels and TRAJ MC codes) for Arvor and Arvor Deep Iridium SBD floats.
CTS5_OSEAN_config | ICE configuration parameters ( and associated Argo labels) for Provor CTS5 OSEAN floats.
CTS5_OSEAN_tech | ICE reported information (and associated Argo TECH labels and TRAJ MC codes) for Provor CTS5 OSEAN floats.
CTS5_USEA_config | ICE configuration parameters ( and associated Argo labels) for Provor CTS5 USEA floats.
CTS5_USEA_tech | ICE reported information (and associated Argo TECH labels and TRAJ MC codes) for Provor CTS5 USEA floats.
Apex_APF9_Argos_config | ICE configuration parameters ( and associated Argo labels) for Apex APF9 Argos floats.
Apex_APF9_Argos_tech | ICE reported information (and associated Argo TECH labels and TRAJ MC codes) for Apex APF9 Argos floats.
Apex_APF9_Ir_config | ICE configuration parameters ( and associated Argo labels) for Apex APF9 Iridium RUDICS floats.
Apex_APF9_Ir_tech | ICE reported information (and associated Argo TECH labels and TRAJ MC codes) for Apex APF9 Iridium RUDICS floats.
Apex_APF11_Ir_config | ICE configuration parameters ( and associated Argo labels) for Apex APF11 Iridium RUDICS floats.
Apex_APF11_Ir_cases | ICE event sequences encountered in Apex APF11 Iridium RUDICS system_log files (according to float firmware).
Apex_APF11_Ir_tech | ICE reported information (and associated Argo TECH labels and TRAJ MC codes) for Apex APF11 Iridium RUDICS floats.
ICE_status_def | Description of the TECH_FLAG_IceAlgorithmStatus_bit parameter reported in TECH_AUX files.

## Arvor_PFV2_config
DAC_FORMAT_ID |  | ICE configuration parameters
8.01.S | ICE.P0 | Key validating the option activation | 32bits | CONFIG_AUX_IceDetectionValidationKey_NUMBER | Key validating the ice detection activation.
8.01.S | ICE.P1 | Enable/disable ice detection | [True/False] | CONFIG_AUX_EnableIceDetection_LOGICAL | Enable/disable ice detection.
8.01.S | ICE.P2 | Maximum days without trying a transmission session (days) | [0-365] | CONFIG_IceDetectionSpringInhibitionDelaySinceLastIceEvasion_days | Maximum delay (in days/cycles) since the last ice evasiondate to attempt a surfacing. This is often called the 'Spring', where the float stays underwater for a time even though the temperature has warmed.
8.01.S | ICE.P3 | Maximum days before forcing a transmission session (days) | [0-365] | CONFIG_IceDetectionMaxDaysNoTransmission_NUMBER | Maximum delay (in days/cycles) of no transmission due to the ice detection algorithm. This parameter is used to disable the ice detection algorithm and force the float to surface even if ice is detected.
8.01.S | ICE.P4 | Depth for "slow down" speed of ascent (dbar) | [0.0-2500.0] | CONFIG_AscentSpeedStartPressureThresholdForSlowPhase_dbar | Pressure threshold to start the slow ascent speed phase.
8.01.S | ICE.P5 | “Slow down” speed (cm/s) | [0.5-100.0] | CONFIG_AUX_IceDetectionSlowAscentSpeed_cm/s | Slow ascent speed during ice detection phase.
8.01.S | ICE-ISA.P0 | Enable/disable ISA detection | [True/False] | CONFIG_AUX_EnableIceDetectionIsa_LOGICAL | Enable/disable ISA step of ice detection.
8.01.S | ICE-ISA.P1 | Collection starting depth (dbar) | [0.0-300.0] | CONFIG_IceDetectionMixedLayerPMax_dbar | Maximum sampling pressure used by ice cover detection algorithm. i.e. start pressure threshold for ice detection algorithm)
8.01.S | ICE-ISA.P2 | Collection stopping depth (dbar) | [0.0-300.0] | CONFIG_IceDetectionMixedLayerPMin_dbar | Minimum sampling pressure used by ice cover detection algorithm. (i..e end pressure threshold for ice detection algorithm)
8.01.S | ICE-ISA.P3 | Median temperature threshold (°C) | [(-100.0)-100.0] | CONFIG_IceDetection_degC | Ice temperature in [degree Celsius/1e3] where profiles are aborted because of ice formation conditions
8.01.S | ICE-ISA.P4 | Successive detections counter threshold | [0-255] | CONFIG_IceDetectionConsecutiveDetectionBeforeFloatSurfaceInhibition_NUMBER | Number of consecutive ISA detections before float surface inhibition.If fewer consecutive ice detections are made, then the float will immediately seek the surface if mixed layer temp is warm.
8.01.S | ICE-HANGING.P0 | Enable/disable hanging detection | [True/False] | CONFIG_AUX_EnableIceDetectionHanging_LOGICAL | Enable/disable "hanging" step of ice detection.
8.01.S | ICE-HANGING.P1 | Maximum volume before considering a hanging (cm3) | [100.0-850.0] | CONFIG_IceDetectionNoVerticalMotionTimeOut_cm^3 | When the float is in ice detection mode if, despite of pump actions, no vertical motion is detected during this delay, the cycle is aborted.
8.01.S | ICE-HANGING.P2 | Speed stabilization (cm/s) | [0.1-100.0] | CONFIG_AUX_AscentSpeedForIceDetectionHanging_cm/s | Ascent speed threshold to check for a possible hangind of the float during ice detection phase.
8.01.S | ICE-HANGING.P3 | Pressure delta to flow back (dbar) | [0.0-50.0] | CONFIG_AUX_AscentStartPressureDiffThresholdForIceDetectionHanging_dbar | Pressure difference threshold at ascent start to be sure that start of ascent is not considered as a hanging.
8.01.S | ICE-SAT_MASK.P0 | Enable/disable satellite mask detection | [True/False] | CONFIG_AUX_EnableIceDetectionSatMask_LOGICAL | Enable/disable "satellite mask" step of ice detection.
8.02.S, 8.03.S, 8.51.R | ICE.P0 | Key validating the option activation | 32bits | CONFIG_AUX_IceDetectionValidationKey_NUMBER | Key validating the ice detection activation.
8.02.S, 8.03.S, 8.51.R | ICE.P1 | Enable/disable ice detection | [True/False] | CONFIG_AUX_EnableIceDetection_LOGICAL | Enable/disable ice detection.
8.02.S, 8.03.S, 8.51.R | ICE.P2 | Monthly calendar activation (12bits with: BIT11 = January, ..., BIT0 = December) |  | CONFIG_BitMaskMonthsIceDetectionActive_NUMBER | When is ice detection active - months in reverse order
8.02.S, 8.03.S, 8.51.R | ICE.P3 | Breakup period (days) | [0-365] | CONFIG_IceDetectionSpringInhibitionDelaySinceLastIceEvasion_days | Maximum delay (in days/cycles) since the last ice evasiondate to attempt a surfacing. This is often called the 'Spring', where the float stays underwater for a time even though the temperature has warmed.
8.02.S, 8.03.S, 8.51.R | ICE.P4 | Period of 1st forcing ascent (days) | [1-365] | CONFIG_AUX_IceDetectionMaxDaysNoTransmissionBeforeFirstForcedAscent_NUMBER | Maximum delay (in days) of no transmission before the fisrt forced ascent. This parameter is used to disable the ice detection algorithmand force the float to surface even if ice is detected.
8.02.S, 8.03.S, 8.51.R | ICE.P5 | Period of next forcing ascent (days) | [0-365] | CONFIG_AUX_IceDetectionMaxDaysNoTransmissionBeforeFollowingForcedAscent_NUMBER | Maximum delay (in days) of no transmission before the followin forced ascent. This parameter is used to disable the ice detection algorithmand force the float to surface even if ice is detected.
8.02.S, 8.03.S, 8.51.R | ICE.P6 | Depth for "slow down" speed of ascent (dbar) | [100.0-500.0] | CONFIG_AscentSpeedStartPressureThresholdForSlowPhase_dbar | Pressure threshold to start the slow ascent speed phase.
8.02.S, 8.03.S, 8.51.R | ICE.P7 | “Slow down” speed (cm/s) | [0.5-100.0] | CONFIG_AUX_IceDetectionSlowAscentSpeed_cm/s | Slow ascent speed during ice detection phase.
8.02.S, 8.03.S, 8.51.R | ICE-ISA.P0 | Enable/disable ISA detection | [True/False] | CONFIG_AUX_EnableIceDetectionIsa_LOGICAL | Enable/disable ISA step of ice detection.
8.02.S, 8.03.S, 8.51.R | ICE-ISA.P1 | Collection starting depth (dbar) | [0.0-300.0] | CONFIG_IceDetectionMixedLayerPMax_dbar | Maximum sampling pressure used by ice cover detection algorithm. i.e. start pressure threshold for ice detection algorithm)
8.02.S, 8.03.S, 8.51.R | ICE-ISA.P2 | Collection stopping depth (dbar) | [0.0-300.0] | CONFIG_IceDetectionMixedLayerPMin_dbar | Minimum sampling pressure used by ice cover detection algorithm. (i..e end pressure threshold for ice detection algorithm)
8.02.S, 8.03.S, 8.51.R | ICE-ISA.P3 | Median temperature threshold (°C) | [(-100.0)-100.0] | CONFIG_IceDetection_degC | Ice temperature in [degree Celsius/1e3] where profiles are aborted because of ice formation conditions
8.02.S, 8.03.S, 8.51.R | ICE-ISA.P4 | Successive detections counter threshold | [0-255] | CONFIG_IceDetectionConsecutiveDetectionBeforeFloatSurfaceInhibition_NUMBER | Number of consecutive ISA detections before float surface inhibition.If fewer consecutive ice detections are made, then the float will immediately seek the surface if mixed layer temp is warm.
8.02.S, 8.03.S, 8.51.R | ICE-HANGING.P0 | Enable/disable hanging detection | [True/False] | CONFIG_AUX_EnableIceDetectionHanging_LOGICAL | Enable/disable "hanging" step of ice detection.
8.02.S, 8.03.S, 8.51.R | ICE-HANGING.P1 | Maximum volume before considering a hanging (cm3) | [100.0-850.0] | CONFIG_IceDetectionNoVerticalMotionTimeOut_cm^3 | When the float is in ice detection mode if, despite of pump actions, no vertical motion is detected during this delay, the cycle is aborted.
8.02.S, 8.03.S, 8.51.R | ICE-HANGING.P2 | Speed stabilization (cm/s) | [0.1-100.0] | CONFIG_AUX_AscentSpeedForIceDetectionHanging_cm/s | Ascent speed threshold to check for a possible hangind of the float during ice detection phase.
8.02.S, 8.03.S, 8.51.R | ICE-HANGING.P3 | Pressure delta to flow back (dbar) | [0.0-50.0] | CONFIG_AUX_AscentStartPressureDiffThresholdForIceDetectionHanging_dbar | Pressure difference threshold at ascent start to be sure that start of ascent is not considered as a hanging.
8.02.S, 8.03.S, 8.51.R | ICE-SAT_MASK.P0 | Enable/disable satellite mask detection | [True/False] | CONFIG_AUX_EnableIceDetectionSatMask_LOGICAL | Enable/disable "satellite mask" step of ice detection.

## Arvor_PFV2_tech
TECH information reported by the float
Event #
1002 |  | Buoyancy inversion beginning
1002 | 100200 | Date/Time (in second since 2000) | CLOCK_BuoyancyInversionStart_YYYYMMDDHHMMSS | Time when the float starts the buoyancy inversion phase when ice was detected during ascent.
1002 | 100201 | External pressure (cbar) | TECH_AUX_PRES_BuoyancyInversionStart_dbar | Pressure when the float starts the buoyancy inversion phase when ice was detected during ascent.
1003 |  | Buoyancy inversion end
1003 | 100300 | Date/Time (in second since 2000) | TECH_AUX_CLOCK_BuoyancyInversionEnd_YYYYMMDDHHMMSS | Time when the float ends the buoyancy inversion phase when ice was detected during ascent.
1003 | 100301 | External pressure offset (cbar) | TECH_AUX_PRES_BuoyancyInversionEnd_dbar | Pressure when the float ends the buoyancy inversion phase when ice was detected during ascent.
1003 | 100302 | External pressure min (cbar) | TECH_AUX_PRES_BuoyancyInversionEndMinPres_dbar | Min pressure sampled during buoyancy inversion phase.
1003 | 100303 | EV transferred volume (1/10 cm3) | TECH_AUX_VOLUME_OilVolumeTransferredDuringBuoyancyInversion_cm^3 | Oil volume transferred from the external bladder during the buoyancy inversion phase when ice was detected during ascent.
1003 | 100304 | EV action number | NUMBER_BuoyancyInversionValveActions_COUNT | Number of solenoid valve actions needed to perform the buoyancy inversion phase when ice was detected during ascent.
2001 |  | Hanging
2001 | 200100 | Date/Time (in second since 2000) | already in TECH_AUX_TIME
2001 | 200101 | External pressure (cbar) | TECH_AUX_PRES_Hanging_dbar | Hanging pressure.
2001 | 200102 | PUMP transferred volume (1/10 cm3) | TECH_AUX_VOLUME_OilVolumeTransferredToAscentWhenHanging_cm^3 | Oil volume, transferred to the external bladder, needed to ascent when hanging.
2004 |  | ISA detection filtering
2004 | 200400 | Date/Time (in second since 2000) | already in TECH_AUX_TIME
2004 | 200401 | Counter of detection | TECH_AUX_NUMBER_IceDetectionByIsaAlgorithm_COUNT | Number of consecutive Ice detection with ISA algorithm.
2004 | 200402 | Number max of detection before applying the breakup period | Configuration parameter
2005 |  | ISA result
2005 | 200500 | Date/Time (in second since 2000) | MC=595 (median value during ascending profile)
2005 | 200502 | Median temperature (m°C) | TEMP_MixedLayerMedian_degC | median of the mixed layer samples taken
2006 |  | ISA measures
2006 | 200600 | Date/Time (in second since 2000) | MC = 590 | (Time, Pres, Temp, Psal) of sample
2006 | 200601 | CTD pressure (cbar) | MC = 590 | (Time, Pres, Temp, Psal) of sample
2006 | 200602 | CTD temperature (m°C) | MC = 590 | (Time, Pres, Temp, Psal) of sample
2006 | 200603 | CTD salinity (mPSU) | MC = 590 | (Time, Pres, Temp, Psal) of sample
2010 |  | Ascent perigee
2010 | 201000 | Date/Time (in second since 2000) | TECH_AUX_CLOCK_IceAdvoidancePerigee_YYYYMMDDHHMMSS | Time at perigee when the float advoids Ice.
2010 | 201001 | External pressure (cbar) | TECH_AUX_PRES_IceAdvoidancePerigee_dbar | Pressure at perigee when float avoids ice.
2011 |  | Ice algorithm activated
2011 | 201100 | Date/Time (in second since 2000) | TECH_AUX_CLOCK_IceAlgorithmActivated_YYYYMMDDHHMMSS | Time when Ice algorithm was activated.
3000 |  | Alarm without value
3000 | 300000 | Date/Time (in second since 2000) | already in TECH_AUX_TIME
3000 | 300001 | Alarm type FOR ICE (30: ISA dectection, 31: Satellite mask, 37: Ice – Aborted profile, 38: Ice – Breakup period, 39: Ice – Forced ascent) | TECH_AUX_FLAG_Alarm1Type_NUMBER | Type of alarm (11: External pressure sensor => No pressure information, 12: Barometer sensor, 13: Failure on initialization of SBE41 reset offset, 14: Failure on initialization of SBE41 cut-off, 15: Error system, 17: Treatment timeout, 18: Rescue, 19: GNSS, 20: RTC, 22: DO Aanderaa4330 sensor, 23: Invalid setting of mission, 24: Invalid setting of sensor, 25: Invalid setting of CTD sensor, 26: Empty ballast sensor, 27: Flash memory, 28: SDCard memory, 30: ISA detection, 31: Satellite mask, 32: Clock drift, 33: CTD SBE41 sensor, 34: CTD RBR sensor, 35: Failure on initialization of CTD RBR reset offset, 36: Aborted profile, 37: Ice – Aborted profile, 38: Ice – Breakup period, 39: Ice – Forced ascent).
3001 |  | Alarm with value
3001 | 300100 | Date/Time (in second since 2000) | already in TECH_AUX_TIME
3001 | 300101 | Alarm type FOR ICE (29: Hanging – Volume max reached, 30: ISA detection – Number max of detection reached) | TECH_AUX_FLAG_Alarm2Type_NUMBER | Type of alarm (0: Low battery voltage, 1: Low external pressure, 2: High external pressure, 3: Low internal pressure, 4: High internal pressure, 5: Low internal temperature, 6: High internal temperature, 7: Low internal humidity, 8: High internal humidity, 9: Gap on external pressure, 10: High speed of descent, 16: Grounding – Volume max reached, 21: Insulation voltage, 29: Hanging – Volume max reached, 30: ISA detection – Number max of detection reached).
3001 | 300102 | Value | TECH_AUX_NUMBER_Alarm2Value | Alarm value.
3001 | 300103 | Threshold | TECH_AUX_NUMBER_Alarm2Threshold | Alarm threshold.
TECH information added by the decoder at the end of the ICE algorithm check
|  | ISA detection by ICE algorithm | TECH_AUX_FLAG_IceIsaDetectionAlarm_LOGICAL | Alarm raised when Ice has been detected with ISA algorithm.
|  | ISA detection by ICE algorithm | TECH_AUX_CLOCK_IceIsaDetectionAlarm_YYYYMMDDHHMMSS | Alarm raised when Ice has been detected with ISA algorithm.
|  | Hanging detection by ICE algorithm | TECH_AUX_FLAG_IceHangingDetectionAlarm_LOGICAL | Alarm raised when Ice has been detected with a collision (float hanging).
|  | Hanging detection by ICE algorithm | TECH_AUX_CLOCK_IceHangingDetectionAlarm_YYYYMMDDHHMMSS | Alarm raised when Ice has been detected with a collision (float hanging).
|  | Ascent aborted by ICE algorithm because in breakup period | TECH_AUX_FLAG_IceNoSurfacePeriod_LOGICAL | Alarm raised when the float is still not surfacing (even without Ice detection) due to Ice advoidance algorithm.
|  | Ascent aborted by ICE algorithm because in breakup period | TECH_AUX_CLOCK_IceNoSurfacePeriod_YYYYMMDDHHMMSS | Alarm raised when the float is still not surfacing (even without Ice detection) due to Ice advoidance algorithm.
|  | Forced ascent | TECH_AUX_FLAG_IceForcedAscentAlarm_LOGICAL | Alarm raised when irrespective of other tests (e.g. ISA), the ice algorithm forced ascent to the surface.
|  | Forced ascent | TECH_AUX_CLOCK_IceForcedAscentAlarm_YYYYMMDDHHMMSS | Alarm raised when irrespective of other tests (e.g. ISA), the ice algorithm forced ascent to the surface.
|  | Sat_mask detection by ICE algorithm | TECH_AUX_FLAG_IceSatMaskDetectionAlarm_LOGICAL | Alarm raised when Ice has been detected with the satellite mask.
|  | Sat_mask detection by ICE algorithm | TECH_AUX_CLOCK_IceSatMaskDetectionAlarm_YYYYMMDDHHMMSS | Alarm raised when Ice has been detected with the satellite mask.
|  | Ice algo profile aborted | TECH_AUX_FLAG_IceProfileAbortAlarm_LOGICAL | Alarm raised when the profile has been aborted by Ice detection.
|  | Ice algo profile aborted | TECH_AUX_CLOCK_IceProfileAbortAlarm_YYYYMMDDHHMMSS | Alarm raised when the profile has been aborted by Ice detection.
|  | Abort pressure (min PRES meas available) | PRES_IceAvoidance_dbar | Pressure when float avoids ice
|  | Last 8 profiles aborted flags | FLAG_IceDetected_bit | aborted profile count - increments by one for each profile interrupted by ice detection. If units are 'bit' then represents the ice evasion record for the last 8 profiles with the latest profile in the least significant bit.
|  | Digest of ICE information | TECH_AUX_FLAG_IceAlgorithmStatus_bit | ICE information digest: 11 bits information with, from LSB to MSB: bit#1: Transmission flag (the float succeeded to reach the GPS or Iridium satellites), #2: ICE algorithm activated flag (the ICE algorithm is enabled and switched on), #3: ICE surface avoidance flag (the ICE algorithm is able to act on float behavior), #4: Aborted profile flag (the ICE algorithm aborted the ascending profile), #5: ISA flag (the result of ISA check), #6: Breakup period flag (the ascending profile occured during the breakup period), #7: Hanging flag (the ICE algorithm detected a float hanging), #8: Satellite mask flag (the ICE algorithm detected that the float tried but failed to reach the GPS or Iridium satellites constellations), #9: Forced ascent flag (the ascending profile was forced to try to reach the surface), #10: AC1 activated flag (the AC1 (PROVOR_IV float) feature is activated), #11: ICE cycle performed flag (the (Apex APF11) float used at least one ICE cycle after the ascending profile).
TRAJ information added by the decoder at the end of the ICE algorithm check
|  | TRAJ EVENT: Ice algo profile aborted | in TRAJ (MC=593) | Time and PRES of "ASCENT PERIGEE (2010)"

## Arvor_config
DAC_FORMAT_ID |  | ICE configuration parameters
5.45, 5.48, 5.49 | IC00 | Nb of day without surface emergence if Ice detected | 10 | days | CONFIG_IceDetectionSpringInhibitionDelaySinceLastIceEvasion_days | Maximum delay (in days/cycles) since the last ice evasiondate to attempt a surfacing. This is often called the 'Spring', where the float stays underwater for a time even though the temperature has warmed.
5.45, 5.48, 5.49 | IC01 | Nb of day before surface emergence even with ice detected | 90 | days | CONFIG_IceDetectionMaxDaysNoTransmission_NUMBER | Maximum delay (in days/cycles) of no transmission due to the ice detection algorithm. This parameter is used to disable the ice detection algorithmand force the float to surface even if ice is detected.
5.45, 5.48, 5.49 | IC02 | Nb of detection to confirm Ice at surface | 3 |  | CONFIG_IceDetectionConsecutiveDetectionBeforeFloatSurfaceInhibition_NUMBER | Number of consecutive ISA detections before float surface inhibition.If fewer consecutive ice detections are made, then the float will immediately seek the surface if mixed layer temp is warm.
5.45, 5.48, 5.49 | IC03 | Start pressure detection | 50 | decibars | CONFIG_IceDetectionMixedLayerPMax_dbar | Maximum sampling pressure used by ice cover detection algorithm. i.e. start pressure threshold for the ice detection algorithm.
5.45, 5.48, 5.49 | IC04 | Stop pressure detection | 20 | decibars | CONFIG_IceDetectionMixedLayerPMin_dbar | Minimum sampling pressure used by ice cover detection algorithm.
5.45, 5.48, 5.49 | IC05 | Temperature threshold | -1790 | 1/1000 degC | CONFIG_IceDetection_degC | Ice temperature in [degree Celsius/1e3] where profiles are aborted because of ice formation conditions
5.45, 5.48, 5.49 | IC06 | Slowdown pressure threshold | 150 | decibars | CONFIG_AscentSpeedStartPressureThresholdForSlowPhase_dbar | Pressure threshold to start the slow ascent speed phase.
5.45, 5.48, 5.49 | IC07 | Pressure acquisition period during ascent (slow speed), once P < IC6 | 2 | minute | CONFIG_IceDetectionPressureInterval_dbar | Period of the ice detection algorithm.
5.45, 5.48, 5.49 | IC08 | Pressure delta min before pump action | 4 | decibars | CONFIG_IceDetectionAscentVerticalThresholdForBuoyancyAction_dbar | Similar to CONFIG_AscentVerticalThresholdForBuoyancyAction_dbar but for a float in ice detection mode.
5.45, 5.48, 5.49 | IC09 | Pump action duration | 500 | centisec | CONFIG_IceDetectionPumpActionMaxTimeAscent_csec | Similar to CONFIG_PumpActionMaxTimeAscent_csec but for a float in ice detection mode.
5.45, 5.48, 5.49 | IC10 | GPS timeout | 5 | minutes | CONFIG_GPSTimeout_minutes | Timeout for GPS acquisition.
5.45, 5.48, 5.49 | IC11 | 1st Iridium lock timetout | 10 | minutes | CONFIG_IceDetectionConnectionTimeOut_minutes | Similar to CONFIG_ConnectionTimeOut_minutes but for the first telemetry session of a float in ice detection mode(i.e. in ice detection mode the float reduces the timeout of the first Iridium connection: if the first connection fails the cycle is aborted (ice probably present) but if the first connection succeeds (waters free of ice) the float switches to the nominal timeout (CONFIG_ConnectionTimeOut_minutes) for the following transmissions of the current cycle).
5.45, 5.48, 5.49 | IC12 | Delay before ascent blocking detection | 30 | minutes | CONFIG_IceDetectionNoVerticalMotionTimeOut_minutes | When the float is in ice detection mode if, despite of pump actions, no vertical motion is detected during this delay, the cycle is aborted.
5.45, 5.48, 5.49 | IC13 | Pressure variation for speed inversion | 20 | decibars | CONFIG_IceDetectionDescentVerticalThresholdToEndBuoyancyInversionPhase_dbar | When the cycle is aborted this threshold is used to detect speed inversion and to stop buoyancy inversion phase.
5.45, 5.48, 5.49 | IC14 | Valve action volume | 9 | cm3 | CONFIG_IceDetectionOilVolumePerValveAction_cm^3 | Valve action duration during the buoyancy inversion phase.
5.45, 5.48, 5.49 | IC15 | Max valve volume to detect grounding on descent | 900 | cm3 | CONFIG_IceDetectionOilVolumeMinForGroundingDetection_cm^3 | Similar to CONFIG_OilVolumeMinForGroundingDetection_cm^3 but for a float in a buoyancy inversion phase.

## Arvor_Deep_config
DAC_FORMAT_ID |  | ICE configuration parameters
5.65 | PG00 | Nb of day without surface emergence if Ice detected | 10 | days | CONFIG_IceDetectionSpringInhibitionDelaySinceLastIceEvasion_days | Maximum delay (in days/cycles) since the last ice evasiondate to attempt a surfacing. This is often called the 'Spring', where the float stays underwater for a time even though the temperature has warmed.
5.65 | PG01 | Nb of day before surface emergence even with ice detected | 90 | days | CONFIG_IceDetectionMaxDaysNoTransmission_NUMBER | Maximum delay (in days/cycles) of no transmission due to the ice detection algorithm. This parameter is used to disable the ice detection algorithmand force the float to surface even if ice is detected.
5.65 | PG02 | Start pressure detection | 50 | decibars | CONFIG_IceDetectionMixedLayerPMax_dbar | Maximum sampling pressure used by ice cover detection algorithm. i.e. start pressure threshold for the ice detection algorithm.
5.65 | PG03 | Stop pressure detection | 20 | decibars | CONFIG_IceDetectionMixedLayerPMin_dbar | Minimum sampling pressure used by ice cover detection algorithm.
5.65 | PG04 | Temperature threshold | -1790 | 1/1000 degC | CONFIG_IceDetection_degC | Ice temperature in [degree Celsius/1e3] where profiles are aborted because of ice formation conditions
5.65 | PG05 | Slowdown pressure threshold | 150 | decibars | CONFIG_AscentSpeedStartPressureThresholdForSlowPhase_dbar | Pressure threshold to start the slow ascent speed phase.
5.65 | PG06 | Pressure acquisition period during ascent (slow speed), once P < IC6 | 2 | minute | CONFIG_IceDetectionPressureInterval_dbar | Period of the ice detection algorithm.
5.65 | PG07 | Pressure delta min before pump action | 4 | decibars | CONFIG_IceDetectionAscentVerticalThresholdForBuoyancyAction_dbar | Similar to CONFIG_AscentVerticalThresholdForBuoyancyAction_dbar but for a float in ice detection mode.
5.65 | PG08 | Pump action duration | 500 | centisec | CONFIG_IceDetectionPumpActionMaxTimeAscent_csec | Similar to CONFIG_PumpActionMaxTimeAscent_csec but for a float in ice detection mode.
5.65 | PG09 | GPS timeout | 5 | minutes | CONFIG_GPSTimeout_minutes | Timeout for GPS acquisition.
5.65 | PG10 | Delay before ascent blocking detection | 30 | minutes | CONFIG_IceDetectionNoVerticalMotionTimeOut_minutes | When the float is in ice detection mode if, despite of pump actions, no vertical motion is detected during this delay, the cycle is aborted.
5.65 | PG11 | Pressure variation for speed inversion | 20 | decibars | CONFIG_IceDetectionDescentVerticalThresholdToEndBuoyancyInversionPhase_dbar | When the cycle is aborted this threshold is used to detect speed inversion and to stop buoyancy inversion phase.
5.65 | PG12 | Valve action volume | 9 | cm3 | CONFIG_IceDetectionOilVolumePerValveAction_cm^3 | Valve action duration during the buoyancy inversion phase.
5.65 | PG13 | Max valve volume to detect grounding on descent | 900 | cm3 | CONFIG_IceDetectionOilVolumeMinForGroundingDetection_cm^3 | Similar to CONFIG_OilVolumeMinForGroundingDetection_cm^3 but for a float in a buoyancy inversion phase.
5.66, 5.67 | PG00 | Nb of day without surface emergence if Ice detected | 10 | days | CONFIG_IceDetectionSpringInhibitionDelaySinceLastIceEvasion_days | Maximum delay (in days/cycles) since the last ice evasiondate to attempt a surfacing. This is often called the 'Spring', where the float stays underwater for a time even though the temperature has warmed.
5.66, 5.67 | PG01 | Nb of day before surface emergence even with ice detected | 90 | days | CONFIG_IceDetectionMaxDaysNoTransmission_NUMBER | Maximum delay (in days/cycles) of no transmission due to the ice detection algorithm. This parameter is used to disable the ice detection algorithmand force the float to surface even if ice is detected.
5.66, 5.67 | PG02 | Number of detections to confirm ice at surface | 3 | detection | CONFIG_IceDetectionConsecutiveDetectionBeforeFloatSurfaceInhibition_NUMBER | Number of consecutive ISA detections before float surface inhibition.If fewer consecutive ice detections are made, then the float will immediately seek the surface if mixed layer temp is warm.
5.66, 5.67 | PG03 | Start pressure detection | 50 | decibars | CONFIG_IceDetectionMixedLayerPMax_dbar | Maximum sampling pressure used by ice cover detection algorithm. i.e. start pressure threshold for the ice detection algorithm.
5.66, 5.67 | PG04 | Stop pressure detection | 20 | decibars | CONFIG_IceDetectionMixedLayerPMin_dbar | Minimum sampling pressure used by ice cover detection algorithm.
5.66, 5.67 | PG05 | Temperature threshold | -1790 | 1/1000 degC | CONFIG_IceDetection_degC | Ice temperature in [degree Celsius/1e3] where profiles are aborted because of ice formation conditions
5.66, 5.67 | PG06 | Slowdown pressure threshold | 150 | decibars | CONFIG_AscentSpeedStartPressureThresholdForSlowPhase_dbar | Pressure threshold to start the slow ascent speed phase.
5.66, 5.67 | PG07 | Pressure acquisition period during ascent (slow speed), once P < IC6 | 2 | minute | CONFIG_IceDetectionPressureInterval_dbar | Period of the ice detection algorithm.
5.66, 5.67 | PG08 | Pressure delta min before pump action | 4 | decibars | CONFIG_IceDetectionAscentVerticalThresholdForBuoyancyAction_dbar | Similar to CONFIG_AscentVerticalThresholdForBuoyancyAction_dbar but for a float in ice detection mode.
5.66, 5.67 | PG09 | Pump action duration | 500 | centisec | CONFIG_IceDetectionPumpActionMaxTimeAscent_csec | Similar to CONFIG_PumpActionMaxTimeAscent_csec but for a float in ice detection mode.
5.66, 5.67 | PG10 | GPS timeout | 5 | minutes | CONFIG_GPSTimeout_minutes | Timeout for GPS acquisition.
5.66, 5.67 | PG11 | 1st Iridium lock timeout | 10 | minutes | CONFIG_IceDetectionConnectionTimeOut_minutes | Similar to CONFIG_ConnectionTimeOut_minutes but for the first telemetry session of a float in ice detection mode(i.e. in ice detection mode the float reduces the timeout of the first Iridium connection: if the first connection fails the cycle is aborted (ice probably present) but if the first connection succeeds (waters free of ice) the float switches to the nominal timeout (CONFIG_ConnectionTimeOut_minutes) for the following transmissions of the current cycle).
5.66, 5.67 | PG12 | Delay before ascent blocking detection | 30 | minutes | CONFIG_IceDetectionNoVerticalMotionTimeOut_minutes | When the float is in ice detection mode if, despite of pump actions, no vertical motion is detected during this delay, the cycle is aborted.
5.66, 5.67 | PG13 | Pressure variation for speed inversion | 20 | decibars | CONFIG_IceDetectionDescentVerticalThresholdToEndBuoyancyInversionPhase_dbar | When the cycle is aborted this threshold is used to detect speed inversion and to stop buoyancy inversion phase.
5.66, 5.67 | PG14 | Valve action volume | 9 | cm3 | CONFIG_IceDetectionOilVolumePerValveAction_cm^3 | Valve action duration during the buoyancy inversion phase.
5.66, 5.67 | PG15 | Max valve volume to detect grounding on descent | 900 | cm3 | CONFIG_IceDetectionOilVolumeMinForGroundingDetection_cm^3 | Similar to CONFIG_OilVolumeMinForGroundingDetection_cm^3 but for a float in a buoyancy inversion phase.

## Arvor&Arvor_Deep_tech
TECH information reported by the float
Ice detection flag (1:ISA, 2:Sat Mask (during previous cycle), 3:ISA & Sat Mask (during previous cycle), 4:Ascent hanging) | TECH_AUX_FLAG_FloatIceDetected_NUMBER | Ice detection flag reported by the float (1:ISA, 2:Sat Mask (during previous cycle), 3:ISA & Sat Mask (during previous cycle), 4:Ascent hanging). Note that the Satellite mask flag is generally (but not always, depending on float firmware version) transmitted the next cycle.
TECH information added by the decoder at the end of the ICE algorithm check
ISA detection by ICE algorithm | TECH_AUX_FLAG_IceIsaDetectionAlarm_LOGICAL | Alarm raised when Ice has been detected with ISA algorithm.
Hanging detection by ICE algorithm | TECH_AUX_FLAG_IceHangingDetectionAlarm_LOGICAL | Alarm raised when Ice has been detected with a collision (float hanging).
Ascent aborted by ICE algorithm because in breakup period | TECH_AUX_FLAG_IceNoSurfacePeriod_LOGICAL | Alarm raised when the float is still not surfacing (even without Ice detection) due to Ice advoidance algorithm.
Forced ascent | TECH_AUX_FLAG_IceForcedAscentAlarm_LOGICAL | Alarm raised when irrespective of other tests (e.g. ISA), the ice algorithm forced ascent to the surface.
Sat_mask detection by ICE algorithm | TECH_AUX_FLAG_IceSatMaskDetectionAlarm_LOGICAL | Alarm raised when Ice has been detected with the satellite mask.
Ice algo profile aborted | TECH_AUX_FLAG_IceProfileAbortAlarm_LOGICAL | Alarm raised when the profile has been aborted by Ice detection.
Abort pressure (min PRES meas available) | PRES_IceAvoidance_dbar | Pressure when float avoids ice
Last 8 profiles aborted flags | FLAG_IceDetected_bit | aborted profile count - increments by one for each profile interrupted by ice detection. If units are 'bit' then represents the ice evasion record for the last 8 profiles with the latest profile in the least significant bit.
Digest of ICE information | TECH_AUX_FLAG_IceAlgorithmStatus_bit | ICE information digest: 11 bits information with, from LSB to MSB: bit#1: Transmission flag (the float succeeded to reach the GPS or Iridium satellites), #2: ICE algorithm activated flag (the ICE algorithm is enabled and switched on), #3: ICE surface avoidance flag (the ICE algorithm is able to act on float behavior), #4: Aborted profile flag (the ICE algorithm aborted the ascending profile), #5: ISA flag (the result of ISA check), #6: Breakup period flag (the ascending profile occured during the breakup period), #7: Hanging flag (the ICE algorithm detected a float hanging), #8: Satellite mask flag (the ICE algorithm detected that the float tried but failed to reach the GPS or Iridium satellites constellations), #9: Forced ascent flag (the ascending profile was forced to try to reach the surface), #10: AC1 activated flag (the AC1 (PROVOR_IV float) feature is activated), #11: ICE cycle performed flag (the (Apex APF11) float used at least one ICE cycle after the ascending profile).
TRAJ information added by the decoder at the end of the ICE algorithm check
TRAJ EVENT: Ice algo profile aborted | in TRAJ (MC=593) | Time (TST in that case) + PRES (PRES_IceAvoidance_dbar)

## CTS5_OSEAN_config
DAC_FORMAT_ID | ICE configuration parameters
7.01 to 7.05 | APMT_conf
7.01 to 7.05 | APMT_SECURITY | P02 | Detection management method for snagging during ascent | [0-2] | Hanging mode -> 0 | CONFIG | CONFIG_HangingMode_NUMBER | Action performed by the float when a hanging is detected (see float manual for details). [JP additional comments on behaviour for PROVOR floats: The hanging mode is the same idea as the grounding mode but for an ascent phase. When the float detects a too low vertical motion after having activated its pump to try to ascend it enters in a hanging mode (it is probably stuck at the sea floor). This parameter configures (with the same idea as CONFIG_GroundingMode_NUMBER for grounding) what should be the actions to perform to try to escape from hanging (it can activate its pump and valve alternatively to try to escape or abandon the ascent and switch to the next scheduled task].
7.01 to 7.05 | APMT_SYSTEM | P08 | Feedback-related risk criterion | [0-4] | Retroaction risk -> Select the retroaction risk (0: lowest, 4: highest) | CONFIG_AUX | CONFIG_AUX_FeedbackRiskLevel_NUMBER | Set the feedback risk level used to decide if a feedback, raised by the sensor board, should be accepted by the vector board (number between 0: lowest risk and 4:highest risk) (see float manual for details). | La durée autorisée par la carte APMT pour accepter des annulations de surfaçage par la carte Payload. Ce paramètre est contrôlé par system.P8 et peut aller de 0 (aucun stop autorisé) à 4 (stop autorisé pendant 400 jours)
7.01 to 7.05 | OSEAN_conf
7.01 to 7.05 | PAYLOAD_ISA | P00_<i> | Spring inhibition ascent end pressure |  | SPR_INHIB - trig | CONFIG | CONFIG_IceDetectionSpringInhibitionAscentEnd_dbar | Ice evasion depth for the spring inhibition part of the ISA algorithm.
7.01 to 7.05 | PAYLOAD_ISA | P01_<i> | Spring inhibition delay since last ISA detection |  | SPR_INHIB - last | CONFIG | CONFIG_IceDetectionSpringInhibitionDelaySinceLastIceEvasion_days | Maximum delay (in days) since the last ice evasion date to raise a new ice evasion.
7.01 to 7.05 | PAYLOAD_ISA | P10_<i> | Nb of detection to confirm Ice at surface |  | SPR_INHIB - nb_occ | CONFIG_AUX | CONFIG_AUX_IceDetectionConsecutiveDetectionBeforeFloatSurfaceInhibition_NUMBER | Number of consecutive ISA detections before float surface inhibition.If fewer consecutive ice detections are made, then the float will immediately seek the surface if mixed layer temp is warm.
7.01 to 7.05 | PAYLOAD_ISA | P02_<i> | ISA algorithm storing data start pressure |  | ISA - trig | CONFIG | CONFIG_IceDetectionMixedLayerPMax_dbar | Maximum sampling pressure used by ice cover detection algorithm.
7.01 to 7.05 | PAYLOAD_ISA | P03_<i> | ISA algorithm storing data stop pressure |  | ISA - stop | CONFIG | CONFIG_IceDetectionMixedLayerPMin_dbar | Minimum sampling pressure used by ice cover detection algorithm.
7.01 to 7.05 | PAYLOAD_ISA | P04_<i> | ISA algorithm storing data sampling period |  | ISA - period | CONFIG | CONFIG_IceDetectionPressureInterval_dbar | Period of the ice detection algorithm. "It is the pressure interval used by the float to collect T and S samples between CONFIG_IceDetectionMixedLayerPMax_dbar and CONFIG_IceDetectionMixedLayerPMin_dbar for the TEMP comparison." Origjnal proposed name was : CONFIG_IceDetectionPeriod_dbar
7.01 to 7.05 | PAYLOAD_ISA | P05_<i> | ISA algorithm start pres |  | ISA_DEPTH - p | CONFIG | CONFIG_IceDetectionStartPressure_dbar | Start pressure of the ice detection algorithm.
7.01 to 7.05 | PAYLOAD_ISA | P06_<i> | ISA algorithm reference temperature |  | TC - a | CONFIG | CONFIG_IceDetection_degC | Ice temperature in [degree Celsius/1e3] where profiles are aborted because of ice formation conditions
7.01 to 7.05 | PAYLOAD_ISA | P07_<i> | ISA algorithm salinity coefficient |  | TC - b | CONFIG | CONFIG_IceDetectionSalinityCoefficient_NUMBER | Coefficient used when Salinity is considered in the ice evasion criteria (i.e. median(TEMP) < CONFIG_IceDetection_degC+CONFIG_IceDetectionSalinityCoefficient_NUMBER*median(PSAL)).
7.01 to 7.05 | PAYLOAD_ISA | P08_<i> | ISA algorithm applicable month |  | ACTIF - month | CONFIG | CONFIG_BitMaskMonthsIceDetectionActive_NUMBER | When is ice detection active - months in reverse order
7.01 to 7.05 | PAYLOAD_AC1 | P00_<i> | Pressure to abort ascent |  | AC1 - trig | CONFIG | CONFIG_IceEvasionStopPressure_dbar | Ice evasion depth. This is a parameter for AC1 ice algorithm which abort the profile at a prescribed depth (CONFIG_IceEvasionDepth_dbar) without any check on environmental conditions (as described in my email, AC1, ISA and AID algorithm are used together in the ice version of the CTS5).
7.01 to 7.05 | PAYLOAD_AC1 | P01_<i> | Applicable month |  | ACTIF - month | CONFIG | CONFIG_BitMaskMonthsIceEvasionActive_NUMBER | When is ice evasion active - months in reverse order. This is a parameter for AC1 which provides the months it should be used.
Note on C6: The configuration parameter names should be CONFIG_PAYLOAD_ISA_P<xx>_<pn>_<i> where: - <xx> is the number of the parameter. - <pn> is the Phase Number (as coded by the float). - <i> is the number of the associated phase (As multiple configurations could be set for each phase we should assign a number to each of them). BUT, as <pn> is not used by the decoder (because we assume that the ice detection algorithm is always used during the ascending phase), we omitted it in the configuration parameter names. <i> is used by the decoder as explained below: - when a configuration is assigned to a given (float cycle number, float pattern number), we look for the corresponding <i> (which depends on float cycle number only) - then the corresponding CONFIG_PAYLOAD_ISA_P<xx>_<i> parameter values are duplicated to CONFIG_PAYLOAD_USED_ISA_P<xx> - if <i> is not defined for the current (float cycle number, float pattern number), i.e. when the ice detection algorithm is not set, the CONFIG_PAYLOAD_USED_ISA_P<xx> are set to nan.
Note on C16: The configuration parameter names should be CONFIG_PAYLOAD_AC1_P<xx>_<pn>_<i> where: - <xx> is the number of the parameter. - <pn> is the Phase Number (as coded by the float). - <i> is the number of the associated phase (As multiple configurations could be set for each phase we should assign a number to each of them). BUT, as <pn> is not used by the decoder (because we assume that the ice detection algorithm is always used during the ascending phase), we omitted it in the configuration parameter names. <i> is used by the decoder as explained below: - when a configuration is assigned to a given (float cycle number, float pattern number), we look for the corresponding <i> (which depends on float cycle number only) - then the corresponding CONFIG_PAYLOAD_AC1_P<xx>_<i> parameter values are duplicated to CONFIG_PAYLOAD_USED_AC1_P<xx> - if <i> is not defined for the current (float cycle number, float pattern number), i.e. when the ice detection algorithm is not set, the CONFIG_PAYLOAD_USED_AC1_P<xx> are set to nan.

## CTS5_OSEAN_tech
TECH information reported by the float
payload | ICE_D_DATE in payload data | TECH_AUX | TECH_AUX_CLOCK_IceIsaDetectionAlarm_YYYYMMDDHHMMSS | Alarm raised when Ice has been detected with ISA algorithm.
TECH information added by the decoder at the end of the ICE algorithm check
Computed in ICE check |  | TECH_AUX | TECH_AUX_FLAG_IceAlgorithmActivated_LOGICAL | Was the Ice Algorithm (ISA or AC1) activated or not for this particular cycle? 0 = no, 1 = yes
Computed in ICE check |  | TECH_AUX | TECH_AUX_FLAG_IceIsaAlgorithmActivated_LOGICAL | Was the Ice ISA Algorithm activated or not for this particular cycle? 0 = no, 1 = yes
Computed in ICE check |  | TECH_AUX | TECH_AUX_FLAG_IceAc1Activated_LOGICAL | Was the Ice AC1 activated or not for this particular cycle? 0 = no, 1 = yes
Computed in ICE check |  | TECH_AUX | TECH_AUX_FLAG_IceIsaDetectionAlarm_LOGICAL | Alarm raised when Ice has been detected with ISA algorithm.
Computed in ICE check |  | TECH_AUX | TECH_AUX_FLAG_IceNoSurfacePeriod_LOGICAL | Alarm raised when the float is still not surfacing (even without Ice detection) due to Ice advoidance algorithm.
Computed in ICE check |  | TECH_AUX | TECH_AUX_FLAG_IceFeedbackCmdAccepted_LOGICAL | Was the float configured to accept profile abortion command for this particular cycle? 0 = no, 1 = yes
Computed in ICE check |  | TECH_AUX | TECH_AUX_FLAG_IceProfileAbortAlarm_LOGICAL | Alarm raised when the profile has been aborted by Ice detection.
Computed in ICE check |  | TECH_AUX | TECH_AUX_FLAG_IceProfileAbortAlarm_YYYYMMDDHHMMSS | Alarm raised when the profile has been aborted by Ice detection.
Computed in ICE check | Abort pressure (min PRES measured) | TECH | PRES_IceAvoidance_dbar | Pressure when float avoids ice
Computed in ICE check | Last 8 profiles aborted flags | TECH | FLAG_IceDetected_bit | aborted profile count - increments by one for each profile interrupted by ice detection. If units are 'bit' then represents the ice evasion record for the last 8 profiles with the latest profile in the least significant bit.
Computed in ICE check | Digest of ICE information | TECH_AUX | TECH_AUX_FLAG_IceAlgorithmStatus_bit | ICE information digest: 11 bits information with, from LSB to MSB: bit#1: Transmission flag (the float succeeded to reach the GPS or Iridium satellites), #2: ICE algorithm activated flag (the ICE algorithm is enabled and switched on), #3: ICE surface avoidance flag (the ICE algorithm is able to act on float behavior), #4: Aborted profile flag (the ICE algorithm aborted the ascending profile), #5: ISA flag (the result of ISA check), #6: Breakup period flag (the ascending profile occured during the breakup period), #7: Hanging flag (the ICE algorithm detected a float hanging), #8: Satellite mask flag (the ICE algorithm detected that the float tried but failed to reach the GPS or Iridium satellites constellations), #9: Forced ascent flag (the ascending profile was forced to try to reach the surface), #10: AC1 activated flag (the AC1 (PROVOR_IV float) feature is activated), #11: ICE cycle performed flag (the (Apex APF11) float used at least one ICE cycle after the ascending profile).
TRAJ information added by the decoder at the end of the ICE algorithm check
TRAJ EVENT: Ice algo profile aborted |  | TRAJ | in TRAJ (MC=593) | Time ("Abort ack time" in that case) + PRES (PRES_IceAvoidance_dbar)

## CTS5_USEA_config
DAC_FORMAT_ID | ICE configuration parameters
7.11 to 7.27 | APMT_ICE_AVOIDANCE | - | ICE_AVOIDANCE (optionnel, selon le script de la mission) |  | -
7.11 to 7.27 | APMT_ICE_AVOIDANCE | P00 | Enable/disable ice avoidance | [True/False] | NONE | Pris en compte pour le décodage (les paramètres de la détection de glace ne seront présents que si P00=True).
7.11 to 7.27 | APMT_ICE_AVOIDANCE | P01 | Depth for "slow" start of ascent (dbar) | [100-500] | CONFIG | CONFIG_AscentSpeedStartPressureThresholdForSlowPhase_dbar | Pressure threshold to start the slow ascent speed phase.
7.11 to 7.27 | APMT_ICE_AVOIDANCE | P02 | Maximum duration period without trying a transmission session (s) | [1-12] months | CONFIG_AUX | CONFIG_AUX_IceDetectionMaxDurationNoTransmission_seconds | Maximum delay (in seconds) of no transmission due to the ice detection algorithm. This parameter is used to disable the ice detection algorithmand force the float to surface even if ice is detected.
7.11 to 7.27 | APMT_ICE_AVOIDANCE | P03 | Systematic abort profile period after ISA detection (s) | [0-90] days | CONFIG_AUX | CONFIG_AUX_IceDetectionSpringInhibitionDelaySinceLastIsaDetection_seconds | Maximum delay (in seconds) since the last ice evasion date due to an ISA detection. This is often called the 'Spring', where the float stays underwater for a time even though the temperature has warmed.
7.11 to 7.27 | APMT_ICE_AVOIDANCE | P04 | Systematic abort profile period after collision or cover detection (s) | [0-90] days | CONFIG_AUX | CONFIG_AUX_IceDetectionSpringInhibitionDelaySinceLastSurfaceIceCapDetection_seconds | Maximum delay (in seconds) since the last ice evasion date due to a surface Ice cap detection.
7.11 to 7.27 | APMT_ISA | - | ISA (optionnel, selon le script de la mission) |  | -
7.11 to 7.27 | APMT_ISA | P00 | Enable/disable ISA detection | [True/False] | NONE | Pris en compte pour le décodage (les paramètres de la détection de glace ne seront présents que si P00=True).
7.11 to 7.27 | APMT_ISA | P01 | Collection starting depth (dbar) | [30-50] | CONFIG | CONFIG_IceDetectionMixedLayerPMax_dbar | Maximum sampling pressure used by ice cover detection algorithm. i.e. start pressure threshold for ice detection algorithm)
7.11 to 7.27 | APMT_ISA | P02 | Collection stopping depth (dbar) | [5-20] | CONFIG | CONFIG_IceDetectionMixedLayerPMin_dbar | Minimum sampling pressure used by ice cover detection algorithm. (i..e end pressure threshold for ice detection algorithm)
7.11 to 7.27 | APMT_ISA | P03 | Median temperature threshold (°C) | [-1.9,-1.0] | CONFIG | CONFIG_IceDetection_degC | Ice temperature in [degree Celsius/1e3] where profiles are aborted because of ice formation conditions
7.11 to 7.27 | APMT_ISA | P04 | Successive detections counter threshold | [1-10] | CONFIG | CONFIG_IceDetectionConsecutiveDetectionBeforeFloatSurfaceInhibition_NUMBER | Number of consecutive ISA detections before float surface inhibition.If fewer consecutive ice detections are made, then the float will immediately seek the surface if mixed layer temp is warm.

## CTS5_USEA_tech
TECH information reported by the float
USEA_tech
PROFILE | - | Ascent (slow): | UTC=yy-mm-dd hh:mm:ss Ascent (slowly)=xxx.x cm3 (xx) | -
PROFILE | P40 | Start date/time |  | TECH_AUX | TECH_AUX_CLOCK_SlowAscentStart_YYYYMMDDHHMMSS | Slow ascent start time (the upper part of the ascent can be performed with a lower vertical speed).
PROFILE | P41 | Oil volume transferred |  | TECH_AUX | TECH_AUX_VOLUME_OilVolumeTransferredDuringSlowAscentToSurface_cm^3 | Oil volume transferred to the external bladder during the slow ascent to surface. This is the oil volume tranferred during the NUMBER_PumpActionsDuringSlowAscentToSurface_COUNT pump actions.
PROFILE | P42 | Nb. pump actions |  | TECH_AUX | TECH_AUX_NUMBER_PumpActionsDuringSlowAscentToSurface_COUNT | Number of pump actions between slow ascent start and end of ascent.
PROFILE | - | Ascent (resume): | UTC=yy-mm-dd hh:mm:ss Ascent (resume)=xxx.x cm3 (xx) | -
PROFILE | P43 | Start date/time |  | TECH_AUX | TECH_AUX_CLOCK_ResumedAscentStart_YYYYMMDDHHMMSS | Resumed ascent start time (the float can stop the ascent to perform a ice cover detection and resume the profile if no ice is detected).
PROFILE | P44 | Oil volume transferred |  | TECH_AUX | TECH_AUX_VOLUME_OilVolumeTransferredDuringResumedAscentToSurface_cm^3 | Oil volume transferred to the external bladder during the resumed ascent to surface. This is the oil volume tranferred during the NUMBER_PumpActionsDuringResumedAscentToSurface_COUNT pump actions.
PROFILE | P45 | Nb. pump actions |  | TECH_AUX | TECH_AUX_NUMBER_PumpActionsDuringResumedAscentToSurface_COUNT | Number of pump actions between resumed ascent start and end of ascent.
PROFILE | - | Ice abort: | UTC=yy-mm-dd hh:mm:ss Abort=xxx.x cm3 at xxx dbar | -
PROFILE | P47 | Abort date/time |  | TECH_AUX | TECH_AUX_CLOCK_IceAdvoidance_YYYYMMDDHHMMSS | Time when the float advoids Ice.
PROFILE | P48 | Oil volume transferred |  | TECH_AUX | TECH_AUX_VOLUME_OilVolumeTransferredWhenIceAvoidance_cm^3 | Oil volume transferred to the external bladder when Ice avoidance occured.
PROFILE | P49 | Abort pressure |  | TECH_AUX | TECH_AUX_PRES_IceAdvoidance_dbar | Pressure when float avoids ice
PROFILE | - | Ice perigee: | UTC=yy-mm-dd hh:mm:ss Perigee=xxx dbar | -
PROFILE | P50 | Perigee date/time |  | TECH_AUX | TECH_AUX_CLOCK_IceAdvoidancePerigee_YYYYMMDDHHMMSS | Time at perigee when the float advoids Ice.
PROFILE | P51 | Perigee pressure |  | TECH_AUX | TECH_AUX_PRES_IceAdvoidancePerigee_dbar | Pressure at perigee when float avoids ice.
PROFILE | - | Hanging: | UTC=yy-mm-dd hh:mm:ss Hanging=xxx dbar | -
PROFILE | P53 | Start date/time |  | TECH_AUX | TECH_AUX_CLOCK_Hanging_YYYYMMDDHHMMSS | Hanging start time (time when the float is hanged during ascent).
PROFILE | P54 | Snagging pressure |  | TECH_AUX | TECH_AUX_PRES_Hanging_dbar | Hanging pressure.
PROFILE | - | Hanging: | UTC=yy-mm-dd hh:mm:ss Hanging escape | -
PROFILE | P55 | End date/time |  | TECH_AUX | TECH_AUX_CLOCK_HangingEscape_YYYYMMDDHHMMSS | Hanging end time.
ALARM | - | Ice capabilities |  | -
ALARM | P28 | Ice avoidance (ISA detection) | Ice (ISA) | TECH_AUX | TECH_AUX_FLAG_IceIsaDetectionAlarm_LOGICAL | Alarm raised when Ice has been detected with ISA algorithm.
ALARM | P29 | Ice avoidance (collision detection) | Ice (collision) | TECH_AUX | TECH_AUX_FLAG_IceHangingDetectionAlarm_LOGICAL | Alarm raised when Ice has been detected with a collision (float hanging).
ALARM | P30 | Ice avoidance (aborting profile) | Ice (abort) | TECH_AUX | TECH_AUX_FLAG_IceProfileAbortAlarm_LOGICAL | Alarm raised when the profile has been aborted by Ice detection.
ALARM | P31 | Ice avoidance (cover detection) | Ice (cover) | TECH_AUX | TECH_AUX_FLAG_IceSatMaskDetectionAlarm_LOGICAL | Alarm raised when Ice has been detected with the satellite mask.
ALARM | P32 | Ice avoidance (no surface period) | Ice (period) | TECH_AUX | TECH_AUX_FLAG_IceNoSurfacePeriod_LOGICAL | Alarm raised when the float is still not surfacing (even without Ice detection) due to Ice advoidance algorithm.
USEA_events
EVENTS | 284 | Hanging detection by ICE algorithm | Ice detected (Collision) | TECH_AUX | TECH_AUX_CLOCK_IceHangingDetectionAlarm_YYYYMMDDHHMMSS | Alarm raised when Ice has been detected with a collision (float hanging).
EVENTS | 285 | ISA detection by ICE algorithm | Ice detected (ISA) | TECH_AUX | TECH_AUX_CLOCK_IceIsaDetectionAlarm_YYYYMMDDHHMMSS | Alarm raised when Ice has been detected with ISA algorithm.
EVENTS | 289 | Ascent aborted by ICE algorithm because in breakup period | Force abort | TECH_AUX | TECH_AUX_CLOCK_IceNoSurfacePeriod_YYYYMMDDHHMMSS | Alarm raised when the float is still not surfacing (even without Ice detection) due to Ice advoidance algorithm.
EVENTS | 286 | Sat_mask detection by ICE algorithm | Ice detected (Cover) | TECH_AUX | TECH_AUX_CLOCK_IceSatMaskDetectionAlarm_YYYYMMDDHHMMSS | Alarm raised when Ice has been detected with the satellite mask.
EVENTS | 291 | Forced ascent | Force surface | TECH_AUX | TECH_AUX_FLAG_IceForcedAscentAlarm_LOGICAL | Alarm raised when irrespective of other tests (e.g. ISA), the ice algorithm forced ascent to the surface.
EVENTS | 291 | Forced ascent | Force surface | TECH_AUX | TECH_AUX_CLOCK_IceForcedAscentAlarm_YYYYMMDDHHMMSS | Alarm raised when irrespective of other tests (e.g. ISA), the ice algorithm forced ascent to the surface.
Computed in ICE check |  |  | Copy of PROFILE.P50: Perigee time | TECH_AUX | TECH_AUX_CLOCK_IceProfileAbortAlarm_YYYYMMDDHHMMSS | Alarm raised when the profile has been aborted by Ice detection.
Computed in ICE check |  | Abort pressure | Copy of PROFILE.P51: Perigee pressure | TECH | PRES_IceAvoidance_dbar | Pressure when float avoids ice
Computed in ICE check |  | Last 8 profiles aborted flags |  | TECH | FLAG_IceDetected_bit | aborted profile count - increments by one for each profile interrupted by ice detection. If units are 'bit' then represents the ice evasion record for the last 8 profiles with the latest profile in the least significant bit.
Computed in ICE check |  | Digest of ICE information |  | TECH_AUX | TECH_AUX_FLAG_IceAlgorithmStatus_bit | ICE information digest: 11 bits information with, from LSB to MSB: bit#1: Transmission flag (the float succeeded to reach the GPS or Iridium satellites), #2: ICE algorithm activated flag (the ICE algorithm is enabled and switched on), #3: ICE surface avoidance flag (the ICE algorithm is able to act on float behavior), #4: Aborted profile flag (the ICE algorithm aborted the ascending profile), #5: ISA flag (the result of ISA check), #6: Breakup period flag (the ascending profile occured during the breakup period), #7: Hanging flag (the ICE algorithm detected a float hanging), #8: Satellite mask flag (the ICE algorithm detected that the float tried but failed to reach the GPS or Iridium satellites constellations), #9: Forced ascent flag (the ascending profile was forced to try to reach the surface), #10: AC1 activated flag (the AC1 (PROVOR_IV float) feature is activated), #11: ICE cycle performed flag (the (Apex APF11) float used at least one ICE cycle after the ascending profile).
TRAJ information added by the decoder at the end of the ICE algorithm check
TRAJ EVENT: Ice algo profile aborted |  |  |  | TRAJ | in TRAJ (MC=593) | Time ( "PROFILE.P50: Perigee time" in that case) + PRES (PROFILE.P51: Perigee pressure)
Note on useful events
Evt # | Evt msg
284 | Ice detected (Collision) | hanging
285 | Ice detected (ISA) | ISA
286 | Ice detected (Cover) | sat_mask
287 | Perigee=%.1f dbar
289 | Force abort | breakup
290 | Brake
291 | Force surface | forced ascent

## Apex_APF9_Argos_config
DAC_FORMAT_ID | ICE configuration parameters
121512, 110813 | IceDetectionP | IDP | Ice detection (max) pressure that defines the mixed-layer. | CONFIG_IDP_IceDetectionMaxPres | CONFIG_IceDetectionMixedLayerPMax_dbar | Maximum sampling pressure used by ice cover detection algorithm.
121512, 110813 | IceEvasionP | IEP | Ice detection (min) pressure that defines the mixed-layer. | CONFIG_IEP_IceDetectionMinPres | CONFIG_IceDetectionMixedLayerPMin_dbar | Minimum sampling pressure used by ice cover detection algorithm.
021009, 121512, 110813 | IceMLTCritical | IMLT | Critical temperature for under-ice mixed layer | CONFIG_IMLT_IceDetectionTemperature | CONFIG_IceDetection_degC | Ice temperature in [degree Celsius/1e3] where profiles are aborted because of ice formation conditions
021009, 121512, 110813 | IceMonths | ICEM | Bit-mask for when ice-detection is active | CONFIG_ICEM_IceDetectionMask | CONFIG_BitMaskMonthsIceDetectionActive_NUMBER | When is ice detection active - months in reverse order

## Apex_APF9_Argos_tech
TECH information reported by the float
IceEvasionRecord | IER | The ice evasion record for the most recent 8 profiles. The most recent profile is in the position of the least significant bit. Asserted bits indicate profiles where the ice-detection algorithm terminated true. | TECH | FLAG_IceDetected_bit | aborted profile count - increments by one for each profile interrupted by ice detection. If units are 'bit' then represents the ice evasion record for the last 8 profiles with the latest profile in the least significant bit.
IceMLSample | MLN | Number of mixed-layer samples taken | TECH | NUMBER_MixedLayerSamples_COUNT | number of CTD samples taken in the mixed layer
IceMLMedianT | MLT | The median of the mixed-layer temperature | TECH | TEMP_MixedLayerMedian_degC | median of the mixed layer samples taken
|  |  | TRAJ | MC = 595
IceMLInfMedianT | MLTINF | The infimum of the mixed-layer median temperature since the last successful telemetry | TECH | TEMP_MixedLayerInfimum_degC | infimum of the mixed-layer median temperature since the last successful telemetry

## Apex_APF9_Ir_config
DAC_FORMAT_ID | ICE configuration parameters
120210, 030512, 062813_2&051206, 062813_3, 110216, 073014_2 | IceDetectionP | IDP | Ice detection (max) pressure that defines the mixed-layer. | CONFIG_IDP_IceDetectionMaxPres | CONFIG_IceDetectionMixedLayerPMax_dbar | Maximum sampling pressure used by ice cover detection algorithm.
120210, 030512, 062813_2&051206, 062813_3, 110216, 073014_2 | IceEvasionP | IEP | Ice detection (min) pressure that defines the mixed-layer. | CONFIG_IEP_IceDetectionMinPres | CONFIG_IceDetectionMixedLayerPMin_dbar | Minimum sampling pressure used by ice cover detection algorithm.
120210, 030512, 062813_2&051206, 062813_3, 110216, 073014_2 | IceMLTCritical | IMLT | Critical temperature for under-ice mixed layer | CONFIG_IMLT_IceDetectionTemperature | CONFIG_IceDetection_degC | Ice temperature in [degree Celsius/1e3] where profiles are aborted because of ice formation conditions
120210, 030512, 062813_2&051206, 062813_3, 110216, 073014_2 | IceMonths | ICEM | Bit-mask for when ice-detection is active | CONFIG_ICEM_IceDetectionMask | CONFIG_BitMaskMonthsIceDetectionActive_NUMBER | When is ice detection active - months in reverse order

## Apex_APF9_Ir_tech
TECH information reported by the float
APF9_tech (.msg file)
IceEvasionRecord=0x01 | Stored if not availabel in events (.log file) | TECH | FLAG_IceDetected_bit | aborted profile count - increments by one for each profile interrupted by ice detection. If units are 'bit' then represents the ice evasion record for the last 8 profiles with the latest profile in the least significant bit.
IceMLMedianT=0.16C | Stored if not availabel in events (.log file) | TECH | TEMP_MixedLayerMedian_degC | median of the mixed layer samples taken
| Temp stored if not availabel in events (.log file) | TRAJ | MC = 595
IceMLSample=7 | Stored if not availabel in events (.log file) | TECH | NUMBER_MixedLayerSamples_COUNT | number of CTD samples taken in the mixed layer
# Ice evasion initiated at P=18.6dbars. | Event flag stored if not availabel in events (.log file) | TECH_AUX | TECH_AUX_FLAG_IceIsaDetectionAlarm_LOGICAL | Alarm raised when Ice has been detected with ISA algorithm.
| Event PRES stored if not availabel in events (.log file) | TECH_AUX | TECH_AUX_PRES_IceIsaDetectionAlarm_dbar | Alarm raised when Ice has been detected with ISA algorithm.
| Event flag stored if not availabel in events (.log file) | TECH_AUX | TECH_AUX_FLAG_IceProfileAbortAlarm_LOGICAL | Alarm raised when the profile has been aborted by Ice detection.
| Event PRES stored if not availabel in events (.log file) | TECH_AUX | TECH_AUX_PRES_IceProfileAbortAlarm_dbar | Alarm raised when the profile has been aborted by Ice detection.
| Pres stored if not availabel in events (.log file) | TECH | PRES_IceAvoidance_dbar | Pressure when float avoids ice
| Pres stored if not availabel in events (.log file) | TRAJ | MC = 593
# Ice-cap evasion initiated. |  | TECH_AUX | TECH_AUX_FLAG_IceSatMaskDetectionAlarm_LOGICAL | Alarm raised when Ice has been detected with the satellite mask.
# Leads or break-up of surface ice detected. |  | TECH_AUX | TECH_AUX_FLAG_IceNoSurfacePeriod_LOGICAL | Alarm raised when the float is still not surfacing (even without Ice detection) due to Ice advoidance algorithm.
Fix: GPS fix not available due to surface ice. | Not reported (result of ICE algorithm outputs)
APF9_events (.log file)
Mixed layer sample 1: p=49.8dbar, t=4.429C | Time, Pres, Temp | TRAJ | MC = 590
Ice detection algorithm terminated true at 20 decibars. | Event flag | TECH_AUX | TECH_AUX_FLAG_IceIsaDetectionAlarm_LOGICAL | Alarm raised when Ice has been detected with ISA algorithm.
| Event time | TECH_AUX | TECH_AUX_CLOCK_IceIsaDetectionAlarm_YYYYMMDDHHMMSS | Alarm raised when Ice has been detected with ISA algorithm.
| Event PRES | TECH_AUX | TECH_AUX_PRES_IceIsaDetectionAlarm_dbar | Alarm raised when Ice has been detected with ISA algorithm.
Ice evasion algorithm initiated. P=19.9dbars, <MLT,N>=<4.43C,13>, t=603840sec, IER=0x67 PistonPosition:116 | Event flag | TECH_AUX | TECH_AUX_FLAG_IceProfileAbortAlarm_LOGICAL | Alarm raised when the profile has been aborted by Ice detection.
| Event time | TECH_AUX | TECH_AUX_CLOCK_IceProfileAbortAlarm_YYYYMMDDHHMMSS | Alarm raised when the profile has been aborted by Ice detection.
| Event PRES | TECH_AUX | TECH_AUX_PRES_IceProfileAbortAlarm_dbar | Alarm raised when the profile has been aborted by Ice detection.
| MLT | TECH | TEMP_MixedLayerMedian_degC | median of the mixed layer samples taken
| MLT | TRAJ | MC = 595
| N | TECH | NUMBER_MixedLayerSamples_COUNT | number of CTD samples taken in the mixed layer
| IER | TECH | FLAG_IceDetected_bit | aborted profile count - increments by one for each profile interrupted by ice detection. If units are 'bit' then represents the ice evasion record for the last 8 profiles with the latest profile in the least significant bit.
Ascent perigee detected at 15.7dbars. | Event time | TECH_AUX | TECH_AUX_CLOCK_IceAdvoidancePerigee_YYYYMMDDHHMMSS | Time at perigee when the float advoids Ice.
| Event PRES | TECH_AUX | TECH_AUX_PRES_IceAdvoidancePerigee_dbar | Pressure at perigee when float avoids ice.
| Event PRES | TECH | PRES_IceAvoidance_dbar | Pressure when float avoids ice
| Time, Pres | TRAJ | MC = 593
Surface detected: Ascent-perigee detection aborted at 2.3 dbars. | Considered as the perigee Event time | TECH_AUX | TECH_AUX_CLOCK_IceAdvoidancePerigee_YYYYMMDDHHMMSS | Time at perigee when the float advoids Ice.
| Event PRES | TECH_AUX | TECH_AUX_PRES_IceAdvoidancePerigee_dbar | Pressure at perigee when float avoids ice.
| Event PRES | TECH | PRES_IceAvoidance_dbar | Pressure when float avoids ice
| Time, Pres | TRAJ | MC = 593
Computed in ICE check | Digest of ICE information | TECH_AUX | TECH_AUX_FLAG_IceAlgorithmStatus_bit | ICE information digest: 11 bits information with, from LSB to MSB: bit#1: Transmission flag (the float succeeded to reach the GPS or Iridium satellites), #2: ICE algorithm activated flag (the ICE algorithm is enabled and switched on), #3: ICE surface avoidance flag (the ICE algorithm is able to act on float behavior), #4: Aborted profile flag (the ICE algorithm aborted the ascending profile), #5: ISA flag (the result of ISA check), #6: Breakup period flag (the ascending profile occured during the breakup period), #7: Hanging flag (the ICE algorithm detected a float hanging), #8: Satellite mask flag (the ICE algorithm detected that the float tried but failed to reach the GPS or Iridium satellites constellations), #9: Forced ascent flag (the ascending profile was forced to try to reach the surface), #10: AC1 activated flag (the AC1 (PROVOR_IV float) feature is activated), #11: ICE cycle performed flag (the (Apex APF11) float used at least one ICE cycle after the ascending profile).

## Apex_APF11_Ir_config
ICE configuration parameters
DAC_FORMAT_ID | Exemple | Mission config item | Information from float manual | CONF label | CONF description
2.17.4.R, 2.15.0.R, 2.15.2.R | IceAscentTimeout 75 | IceAscentTimeout | The amount of time in minutes allowed for the float to ascend from its current depth and reach the surface. Should the float not reach the surface in this period, it will begin the Surface Phase and retry telemetry. | CONFIG_AUX_IceAscentTimeout_minutes | The amount of time in minutes allowed for the float to ascend from its current depth and reach the surface. Should the float not reach the surface in this period, it will begin the Surface Phase and retry telemetry.
| IceBreakupDays 11 | IceBreakupDays | The period in days over which the float avoids the surface due to the possible presence of large, crushing icebergs but performs all the other phases during each profiling cycle. The period starts with the first determination of the non-presence of ice after having determined the presence of ice over the previous missions. | CONFIG_IceDetectionSpringInhibitionDelaySinceLastIceEvasion_days | Maximum delay (in days/cycles) since the last ice evasiondate to attempt a surfacing. This is often called the 'Spring', where the float stays underwater for a time even though the temperature has warmed.
| IceCriticalT -1.70 | IceCriticalT | The water temperature in Celsius below which ice is determined to be present. | CONFIG_IceDetection_degC | Ice temperature in [degree Celsius/1e3] where profiles are aborted because of ice formation conditions
| IceDescentCount 2000 | IceDescentCount | The delta buoyancy position in counts that will cause the float to descend by IceDescentPressure. The float moves the current buoyancy position by the amount specified. This configuration parameter is dynamically updated during each Ice Descent cycle in accordance with IceDescentNudge. | CONFIG_AUX_IceDescentCount_COUNT | The delta buoyancy position in counts that will cause the float to descend by IceDescentPressure.
| IceDescentCycles 12 | IceDescentCycles | The maximum number of Ice Descent and Ice Ascent cycles the float will perform when it is unable to perform telemetry. When it has completed the specified number of cycles, the float will continue with the next profiling cycle. If IceDescentCycles is disabled, the float will try to detect an ice cap if it cannot find the ski. If IceDescentCycles is enabled, the float will not try to detect the ice cap and will operate in accordance with “Ice Descent and Ice Ascent Cycles” (described in the updated User Manual) where it tries to drift out from under an ice cap. | CONFIG_AUX_IceDetectionMaxCycles_NUMBER | The maximum number of Ice Descent and Ice Ascent cycles the float will perform when it is unable to perform telemetry.
| IceDescentNudge 20 | IceDescentNudge | The number of counts to remove from the current buoyancy position so as to incrementally decrease the buoyancy of the float to descend by IceDescentPressure. | CONFIG_AUX_IceDescentNudge_COUNT | The number of counts to remove from the current buoyancy position so as to incrementally decrease the buoyancy of the float to descend by IceDescentPressure.
| IceDescentPressure 100.00 | IceDescentPressure | The pressure associated with IceDescentCycles. The float descends from its current depth by the number of decibars specified, limited by the maximum descent depth which is 2000 dbar. | CONFIG_AUX_IceDescentPressure_dbar | The pressure associated with IceDescentCycles. The float descends from its current depth by the number of decibars specified, limited by the maximum descent depth which is 2000 dbar.
| IceDescentTimeout 40 | IceDescentTimeout | The amount of time in minutes allowed for the float to descend from its current depth by the number of decibars specified by IceDescentPressure. Should the float not reach this depth in this period, it will begin the Ice Ascent cycle. IceDescentTimeout is also used to manage the float’s descent rate. | CONFIG_AUX_IceDescentTimeout_minutes | The amount of time in minutes allowed for the float to ascend from its current depth and reach the surface. Should the float not reach the surface in this period, it will begin the Surface Phase and retry telemetry.
| IceDescentTimerInterval 300 | IceDescentTimerInterval | The maximum interval in seconds between float samples of pressure to determine if the float has descended by the number of decibars specified by IceDescentPressure. The float may wake up at a different interval based on the current descent rate. | CONFIG_AUX_IceDescentTimerInterval_seconds | The maximum interval in seconds between float samples of pressure to determine if the float has descended by the number of decibars specified by IceDescentPressure. The float may wake up at a different interval based on the current descent rate.
| IceDetectionP 40.00 | IceDetectionP | The pressure in decibars at which temperature data collection begins during the Ascent phase for the purpose of determining the mixed layer median temperature. IceDetectionP should be at least 15 dbar greater than that of IceEvasionP. | CONFIG_IceDetectionMixedLayerPMax_dbar | Maximum sampling pressure used by ice cover detection algorithm.
| IceEvasionP 15.00 | IceEvasionP | The pressure in decibars at which the float begins processing the collected temperature data to determine the mixed layer median temperature. While processing the temperature data, the float continues to collect more data as it ascends. If the median temperature is below IceCriticalT, the ascent is halted and the float transitions to the Park Descent phase of a new mission. IceEvasionP should be at least 15 decibars less than IceDetectionP. | CONFIG_IceDetectionStartPressure_dbar | Start pressure of the ice detection algorithm.
| IceMonths 0FFF | IceMonths | Determines the months of the year during which ice avoidance is enabled. To determine the numerical entry, which is in hexadecimal, select one or more months during which to enable ice avoidance, where each month is a “one” bit in a 12-bit binary string representing January (000000000001) to December (100000000000). For more than one month, whether contiguous or not, “or” the values of all the months to determine the binary value. For example, to detect ice during the contiguous months of May to September, the binary value is 000111110000. Converting to hexadecimal, the entry is 0x01f0. For the months January to May and September to December, the binary value is 111100011111. Converting to hexadecimal, the entry is 0x0f1f. | CONFIG_BitMaskMonthsIceDetectionActive_NUMBER | When is ice detection active - months in reverse order
2.13.1.R&2.13.1.1.R, 2.14.3.R | IceBreakupDays 20
IceCriticalT -1.00
IceDescentCycles 0
IceDetectionP 35.00
IceEvasionP 17.00
IceMonths 09FF
2.10.4.R, 2.11.3.R | IceBreakupDays 14
IceCriticalT 0.35
IceDetectionP 34.00
IceEvasionP 18.00
IceMonths 081F

## Apex_APF11_Ir_tech
Reporting of ICE structure information
iceDetection.iceAvoidanceEnabledFlag | used in ICE check
iceDetection.thermalDetect.sampleNum |  | TECH | NUMBER_MixedLayerSamples_COUNT | number of CTD samples taken in the mixed layer
iceDetection.thermalDetect.sampleTime | Time, Pres, Temp | TRAJ | MC = 590 | (Time, Pres, Temp) of sample
iceDetection.thermalDetect.samplePres | Time, Pres, Temp | TRAJ | MC = 590 | (Time, Pres, Temp) of sample
iceDetection.thermalDetect.sampleTemp | Time, Pres, Temp | TRAJ | MC = 590 | (Time, Pres, Temp) of sample
iceDetection.thermalDetect.medianTempTime | Time, Temp | TRAJ | MC = 595 | (Time, Temp) of sample median T
iceDetection.thermalDetect.medianTemp | Time, Temp | TRAJ | MC = 595 | (Time, Temp) of sample median T
|  | TECH | TEMP_MixedLayerMedian_degC | median of the mixed layer samples taken
iceDetection.thermalDetect.detectTime |  | TECH_AUX | TECH_AUX_FLAG_IceIsaDetectionAlarm_LOGICAL | Alarm raised when Ice has been detected with ISA algorithm.
|  | TECH_AUX | TECH_AUX_CLOCK_IceIsaDetectionAlarm_YYYYMMDDHHMMSS | Alarm raised when Ice has been detected with ISA algorithm.
iceDetection.thermalDetect.detectPres |  | TECH_AUX | TECH_AUX_PRES_IceIsaDetectionAlarm_dbar | Alarm raised when Ice has been detected with ISA algorithm.
iceDetection.thermalDetect.detectNbSample | if not in iceDetection.thermalDetect.sampleNum | TECH | NUMBER_MixedLayerSamples_COUNT | number of CTD samples taken in the mixed layer
iceDetection.breakupDetect.detectFlag | if TRUE | TECH_AUX | TECH_AUX_FLAG_IceNoSurfacePeriod_LOGICAL | Alarm raised when the float is still not surfacing (even without Ice detection) due to Ice advoidance algorithm.
iceDetection.breakupDetect.detectTime | if TRUE | TECH_AUX | TECH_AUX_CLOCK_IceNoSurfacePeriod_YYYYMMDDHHMMSS | Alarm raised when the float is still not surfacing (even without Ice detection) due to Ice advoidance algorithm.
iceDetection.capDetect.detectFlag | if TRUE | TECH_AUX | TECH_AUX_FLAG_IceSatMaskDetectionAlarm_LOGICAL | Alarm raised when Ice has been detected with the satellite mask.
iceDetection.capDetect.detectTime | if TRUE | TECH_AUX | TECH_AUX_CLOCK_IceSatMaskDetectionAlarm_YYYYMMDDHHMMSS | Alarm raised when Ice has been detected with the satellite mask.
iceDetection.capDetect.detectPres | not reported
iceDetection.capDetect.detectTemp | not reported
iceDetection.ascentAbort.abortType | Thermal or Breakup | TECH_AUX | TECH_AUX_FLAG_IceProfileAbortAlarm_LOGICAL | Alarm raised when the profile has been aborted by Ice detection.
iceDetection.ascentAbort.abortTypeTime |  | TECH_AUX | TECH_AUX_CLOCK_IceProfileAbortAlarm_YYYYMMDDHHMMSS | Alarm raised when the profile has been aborted by Ice detection.
Profile perigee | Time, Pres | TRAJ | MC = 593 | pres and time of the last dated PRES meas sampled (or iceDetection.ascentAbort.abortTypeTime if it occured later)
Profile PRES perigee |  | TECH | PRES_IceAvoidance_dbar | Pressure when float avoids ice
| Computed in ICE check | TECH | FLAG_IceDetected_bit | aborted profile count - increments by one for each profile interrupted by ice detection. If units are 'bit' then represents the ice evasion record for the last 8 profiles with the latest profile in the least significant bit.
Digest of ICE information | Computed in ICE check | TECH_AUX | TECH_AUX_FLAG_IceAlgorithmStatus_bit | ICE information digest: 11 bits information with, from LSB to MSB: bit#1: Transmission flag (the float succeeded to reach the GPS or Iridium satellites), #2: ICE algorithm activated flag (the ICE algorithm is enabled and switched on), #3: ICE surface avoidance flag (the ICE algorithm is able to act on float behavior), #4: Aborted profile flag (the ICE algorithm aborted the ascending profile), #5: ISA flag (the result of ISA check), #6: Breakup period flag (the ascending profile occured during the breakup period), #7: Hanging flag (the ICE algorithm detected a float hanging), #8: Satellite mask flag (the ICE algorithm detected that the float tried but failed to reach the GPS or Iridium satellites constellations), #9: Forced ascent flag (the ascending profile was forced to try to reach the surface), #10: AC1 activated flag (the AC1 (PROVOR_IV float) feature is activated), #11: ICE cycle performed flag (the (Apex APF11) float used at least one ICE cycle after the ascending profile).

## ICE_status_def
| Enabling ICE feature | Ice avoidance capabilities are present in some NKE float firmware. As an optionnal feature, it should first be enabled (by NKE team).
| Activating ICE feature | Once enabled, ICE feature can be switched on/off by the user.
TECH_AUX_ICE_ALGORITHM_STATUS |  | The information described below will be set for all cycles starting from the first cycle where the ICE algorithm is enabled.
Bit # (from LSB to MSB)
Bit #
1 | Transmission flag | Transmission flag (reports that the float succeeded to reach the satellites (of the GPS or Iridium constellation), note that his information doesn’t come from ICE algorithm but reflects that a surface transmission occurred).
2 | ICE algorithm activated flag | ICE algorithm activated flag (reports that the ICE algorithm is enabled and switched on).
3 | ICE surface avoidance flag | ICE surface avoidance flag (reports that the ICE algorithm is able to act on float behavior (to abort the ascending profiles when needed)).
4 | Aborted profile flag | Aborted profile flag (reports that the ICE algorithm aborted the ascending profile).
5 | ISA flag | ISA flag (reports the result of ISA check (temperature comparison)).
6 | Breakup period flag | Breakup period flag (reports that the ascending profile was performed during the breakup period (safety delay after an ISA or hanging or satellite mask event occurred)).
7 | Hanging flag | Hanging flag (reports that the ICE algorithm detected a float hanging (no vertical motion despite a buoyancy increment) during the upper part of the concerned ascending profile).
8 | Satellite mask flag | Satellite mask flag (reports that the ICE algorithm detected that the float tried but failed to reach the GPS or Iridium satellites constellations).
9 | Forced ascent flag | Forced ascent flag (reports that the ascending profile was forced to try to reach the surface whatever the results of ICE checks (ISA or breakup)).
10 | AC1 activated flag | AC1 activated flag (reports that the AC1 (PROVOR_IV float) feature is activated to abort the profile at a defined pressure).
11 | ICE cycle performed flag | ICE cycle performed flag (reports that the (Apex APF11) float used at least one ICE cycle after the ascending profile).
| TECH_AUX_PARAM_LABEL | TECH_AUX_PARAM_DESCRIPTION
| TECH_AUX_FLAG_IceAlgorithmStatus_bit | ICE information digest: 11 bits information with, from LSB to MSB: bit#1: Transmission flag (the float succeeded to reach the GPS or Iridium satellites), #2: ICE algorithm activated flag (the ICE algorithm is enabled and switched on), #3: ICE surface avoidance flag (the ICE algorithm is able to act on float behavior), #4: Aborted profile flag (the ICE algorithm aborted the ascending profile), #5: ISA flag (the result of ISA check), #6: Breakup period flag (the ascending profile occured during the breakup period), #7: Hanging flag (the ICE algorithm detected a float hanging), #8: Satellite mask flag (the ICE algorithm detected that the float tried but failed to reach the GPS or Iridium satellites constellations), #9: Forced ascent flag (the ascending profile was forced to try to reach the surface), #10: AC1 activated flag (the AC1 (PROVOR_IV float) feature is activated), #11: ICE cycle performed flag (the (Apex APF11) float used at least one ICE cycle after the ascending profile).